## objects basic info
Object | Image | STL | Frame | Weight (g)
Petri Dish |  |  |  | 15
Marker w/ cap |  |  |  | 10
Marker Cap |  |  | Same as Marker | 2.25
Kit w/ tab |  |  |  | 171
Kit Tab |  |  |  | 0.4
Cannister |  |  |  | 37.5
Tube |  |  |  | 31 | full length weight
Needle w/ cap |  |  |  | 10.5
Needle Cap |  |  | Same as Needle | 1
Rinse Glass K |  |  |  | 562
Red Plug |  |  |  | 0.75
Glass Vial |  |  |  | 15
Yellow Plug |  |  |  | 1
Tube Clamp |  |  |  | 4
Scissors |  |  |  | 60.5

## sub-tasks
ID | Name | Object Name | sub-tasks
1 | Manual Preparation | Petri Dish | Move it in and out of the workarea
hold for writing
|  | Marker | remove cap from marker pov
put cap from marker pov
write
remove cap from cap pov
put cap from cap pov
2 | Kit Unpacking | Kit | hold on air
open kit from kit pov
open kit from kit's tab pov
3 | Kit Mounting | Cannister | hold on air
insert cannister onto holder
|  | Tube | hold on air
push into pump
move to left on pump
move to right on pump
|  | dial on pump | rotate
4 | Needle preparation | needle | hold in air
pull cap from neddle pov
grab cap
pull cap from cap pov
push needle onto rinse glass
|  | rinse glass | hold in air / move
hold for needle insertion
5 | Wetting | rinse glass | invert on air momentairly (hold)
|  | plug bag | hold in air
rip open
|  | red plug | hold in air
push onto canister
pull from canister
|  | vial openner | move to work area
6 | Sample Transfering | needle | pull from rinse glass
hold for sample absortion
push onto new rinse glass
|  | rinse glass | hold for needle removal
move out of area
grab new one
hold for needle insertion
|  | glass vial | hold in air
break
|  | vial openner | rotate for glass disposal
7 | Sample Filtering | vial openner | remove from work area
|  | red plug | hold in air
push onto canister
pull from canister
|  | marker | Marker push cap
Marker pull cap
Marker Cap - push
Marker Cap - pull
write
hold cap
8 | Washing | rinse glass | hold in air / rotate
|  | red plug | hold in air
push onto canister
pull from canister
|  | yellow plug | hold in air
push onto canister
|  | canister | pull from holder
hold in air
push onto holder
|  | small rinse glass | move to work area
|  | needle | pull from rinse glass
hold in air
9 | Media Filling | small rinse glass | grab
hold for needle insertion
|  | needle | hold in air
push needle onto rinse glass
pull from rinse glass
|  | tube clamp | hold
clamp
unclamp
10 | Cutting and Closing | tube clamp | hold
clamp
|  | scissors | hold/open
hold/close
|  | tube | hold
push into canister
11 | Finishing | tube | grab
push from pump
|  | small rinse glass | grab from below
|  | rinse glass | move to packing
|  | packing | remove from work area
|  | canister | remove from holder
hold
|  | door handle | open door
12 | Manual Finishing | door handle | close door
|  | tissue | extract from bag
clean surfaces
|  | spray bottle | move
spray tissue
|  | metalic can | move into work area
screw open
place cap on work area
screw close
|  | Petri Dish | Grab from the top
Grab from the side
push cap
pull cap
|  | Marker | Marker push cap
Marker pull cap
Marker Cap - push
Marker Cap - pull
write

## force description
Object | Action | magnitude(N) | gravity constant | 9.8067
Petri Dish | be written on by marker | 2.4654
Marker | remove cap | 23
| put cap | 34.4361
| write | 2.4654
Kit | open | 20
Cannister | insert into holder | 87.1664
| remove from holder | 110
| insert red plug | 35.9365
| remove red plug | 23
| insert yellow plug | 2.3193
| insert tube | 45.6794
Tube | be cutted by scissors | 55
| be inserted onto cannister | 45.6794
| be pinched by clamp | 40.7761
Needle | remove cap | 9.4
| pierce rinse glass | 23.4281
| be removed from rinse glass | 11
Rinse Glass K | be pierced by needle | 23.4281
| have needle removed | 11
Red Plug | be inserted onto cannister | 35.9365
| be removed from cannister | 23
Glass Vial | brake open | 50
Yellow Plug | be inserted onto cannister | 2.3193
Tube Clamp | clamp tube | 40.7761
| unclamp tube | 6.2
Scissors | cut tube | 55

## distinct forces
Object | Distinct Events | X | Y | Z | gravity constant | 9.8067
Petri Dish | hold on air |  |  | -0.1471
| be written while in air |  |  | -2.6125
Marker | hold for cap removal |  | 0.098067
| remove cap |  | 0.098067 | -23
| put cap back on |  | 0.098067 | 34.4361
| hold and write |  |  | 2.3673
Marker Cap | hold on air |  | 0.022065
| be removed from body |  | 0.022065 | 23
| be inserted onto body |  | 0.022065 | -34.4361
Kit | hold on air |  |  | -1.6769
| open |  |  | 18.3231
Kit Tab | Hold on air |  |  | -0.0039227
| open |  |  | -18.327
Cannister | hold on air |  |  | -0.36775
| be inserted onto holder |  |  | 86.7987
| be removed from holder |  |  | -110.3677
Tube | hold on air |  | 31
| be inserted onto cannister |  |  | 45.6794
Needle | hold and remove cap |  | 0.10297 | -9.4
| hold for piercing |  |  | -0.10297
| pierce rinse glass |  |  | 23.3251
| be removed from rinse glass |  |  | -11.103
| hold for absortion of vial | 0.10297
Needle Cap | hold and be removed |  | 0.0098067 | 9.4
Rinse Glass K | hold on air |  |  | -5.5113
| hold on air inverted |  |  | 5.5113
Red Plug | hold on air |  |  | -0.007355
| be inserted into cannister |  |  | 35.9291
| be removed from cannister |  |  | -23.0074
Glass Vial | hold on air |  |  | -0.1471
| hold while break | 50 |  | -0.1471
Yellow Plug | hold on air |  |  | -0.0098067
| be inserted into cannister |  |  | 2.3291
Tube Clamp | hold on air |  |  | -0.039227
| clamp tube while being hold |  | -40.7761 | -0.039227
| unclamp tube while being hold |  | -3.1 | 3.0608
Scissors | hold on air |  | 0.5933
| Cut tube |  | 55.5933

## grasp info
Object | name | hand contacts | Reference photo | contact location | nc | rank(G) | Indeterminate | Graspable | FFC
PETRI DISH | T+1 |  |  |  | 9 | 6 | FALSE | TRUE
| C6 |  |  |  | 5 | 6 | FALSE | TRUE
| C9 |  |  |  | 2 | 5 | FALSE | TRUE
| C8 |  |  |  | 7 | 6 | FALSE | TRUE
| T+5 |  |  |  | 8 | 6 | FALSE | TRUE
| T+2 |  |  |  | 3 | 6 | FALSE | FALSE
| T+4 |  |  |  | 8 | 6 | FALSE | TRUE
MARKER | T+6 |  |  |  | 6 | 6 | FALSE | TRUE
| T13 |  |  |  | 2 | 5 | FALSE | TRUE
| F21 |  |  |  | 5 | 6 | FALSE | TRUE
| T+8 |  |  |  | 4 | 6 | FALSE | TRUE
MAKER CAP | C16 |  |  |  | 5 | 6 | FALSE | TRUE
| T16 |  |  |  | 5 | 6 | FALSE | TRUE
| F21 |  |  |  | 3 | 6 | FALSE | TRUE
KIT | C1 |  |  |  | 14 | 6 | FALSE | TRUE
| C13 |  |  |  | 5 | 6 | FALSE | TRUE
KIT TAB | C16 |  |  |  | 4 | 6 | FALSE | TRUE
CANNISTER | C3 |  |  |  | 16 | 6 | FALSE | TRUE
| T1 |  |  |  | 13 | 6 | FALSE | TRUE
| C6 |  |  |  | 5 | 6 | FALSE | TRUE
TUBE | T6 |  |  |  | 8 | 6 | FALSE | TRUE
| C6 |  |  |  | 5 | 6 | FALSE | TRUE
| T10 |  |  |  | 3 | 6 | FALSE | TRUE
| C8 |  |  |  | 3 | 6 | FALSE | TRUE
NEEDLE | T16 |  |  |  | 5 | 6 | FALSE | TRUE
| T10 |  |  |  | 3 | 6 | FALSE | TRUE
| F26 |  |  |  | 3 | 6 | FALSE | TRUE
NEEDLE CAP | C8 |  |  |  | 3 | 6 | FALSE | TRUE
| T10 |  |  |  | 3 | 6 | FALSE | TRUE
RINSE GLASS | T1 |  |  |  | 13 | 6 | FALSE | TRUE
| T20 |  |  |  | 8 | 6 | FALSE | TRUE
| T2 |  |  |  | 2 | 5 | TRUE | TRUE
| T17 |  |  |  | 5 | 6 | FALSE | TRUE
RED PLUG | C9 |  |  |  | 2 | 5 | FALSE | TRUE
| F26 |  |  |  | 5 | 6 | FALSE | TRUE
| C8 |  |  |  | 3 | 6 | FALSE | TRUE
GLASS VIAL | T10 |  |  |  | 3 | 6 | FALSE | TRUE
| C9 |  |  |  | 2 | 5 | FALSE | TRUE
YELLOW PLUG | C9 |  |  |  | 2 | 5 | FALSE | TRUE
| F26 |  |  |  | 4 | 6 | FALSE | TRUE
| C8 |  |  |  | 3 | 6 | FALSE | TRUE
CLAMP | T7 |  |  |  | 2 | 5 | TRUE | TRUE
| T8 |  |  |  | 3 | 6 | FALSE | TRUE
| T8 force |  |  |  | 4 | 6 | FALSE | TRUE
| T9 |  |  |  | 3 | 6 | FALSE | TRUE
SCISSORS | C16 OPEN |  |  |  | 4 | 6 | FALSE | TRUE
| C16 CLOSE |  |  |  | 4 | 6 | FALSE | TRUE

## alpha
ALPHA RESULTS WITH Fmax:
0.5
X | -X | Y | -Y | Z | -Z | X+Y+Z | -X-Y-Z | MX | -MX | MY | -MY | MZ | -MZ | MX+MY+MZ | -MX-MY-MZ | X+Y+Z+MX+MY+MZ | -X-Y-Z-MX-MY-MZ
0.297 | 0.297 | 0.094 | 0.093 | 0.16 | 0.214 | 0.083 | 0.106 | 0.984 | 0.99 | 0.59 | 0.438 | 0.235 | 0.235 | 0.226 | 0.22 | 0.093 | 0.116
0.5 | 1.384 | 1.174 | 0.64 | 0.447 | 0.451 | 0.313 | 0.327 | 1.247 | 1.294 | 1.5 | 1.5 | 2.184 | 2.203 | 0.886 | 0.75 | 0.286 | 0.307
0.5 | 0.5 | 0.3 | 0.3 | 0.3 | 0.3 | 0.149 | 0.149 | 0 | 0 | 1.5 | 1.5 | 1.5 | 1.5 | 0 | 0 | 0 | 0
0.999 | 0.292 | 0.186 | 0.117 | 0.149 | 0.148 | 0.138 | 0.079 | 0.585 | 0.991 | 0.529 | 0.334 | 0.321 | 0.539 | 0.283 | 0.338 | 0.125 | 0.084
2.558 | 0.374 | 0.239 | 0.147 | 0.1 | 0.101 | 0.109 | 0.085 | 1.202 | 0.757 | 0.333 | 0.349 | 0.509 | 0.777 | 0.307 | 0.264 | 0.091 | 0.065
0 | 0 | 0 | 0 | 0 | 0 | 0 | 0 | 0 | 0 | 0 | 0 | 0 | 0 | 0 | 0 | 0 | 0
0.226 | 0.213 | 0.303 | 0.07 | 0.057 | 1.472 | 0.053 | 0.097 | 0.822 | 0.619 | 0.159 | 1.504 | 0.179 | 0.551 | 0.083 | 0.728 | 0.041 | 0.154
0.181 | 0.181 | 0.106 | 0.07 | 0.524 | 0.524 | 0.08 | 0.057 | 0.452 | 0.452 | 1.132 | 1.137 | 0.234 | 0.234 | 0.2 | 0.21 | 0.089 | 0.062
0.027 | 0.027 | 0 | 0 | 0 | 0 | 0 | 0 | 0 | 0 | 0.156 | 0.157 | 0.116 | 0.116 | 0 | 0 | 0 | 0
0.159 | 0.154 | 0.042 | 0.045 | 0.285 | 0.327 | 0.033 | 0.043 | 0.233 | 0.286 | 1.388 | 0.88 | 0.167 | 0.12 | 0.151 | 0.09 | 0.053 | 0.04
0 | 0.031 | 0.042 | 0 | 0.263 | 0 | 0.073 | 0 | 0 | 0.194 | 0 | 0.132 | 0.078 | 0.15 | 0 | 0.079 | 0.074 | 0
0 | 0 | 0 | 0.396 | 0 | 0 | 0 | 0.453 | 0.417 | 0 | 0 | 0 | 0 | 0 | 0 | 0 | 0 | 0.164
0.285 | 0.822 | 0.133 | 0.175 | 0.49 | 0.283 | 0.099 | 0.145 | 0.199 | 0.217 | 0.796 | 0.601 | 0.172 | 0.168 | 0.121 | 0.121 | 0.118 | 0.131
0.278 | 0.246 | 0.089 | 0.088 | 0.284 | 0.277 | 0.07 | 0.081 | 0.091 | 0.11 | 0.759 | 0.343 | 0.147 | 0.14 | 0.105 | 0.085 | 0.096 | 0.115
0.535 | 1.57 | 0.604 | 0.449 | 0.171 | 2.14 | 0.167 | 1.155 | 1.87 | 3.963 | 4.587 | 2.85 | 12.59 | 5.651 | 2.214 | 2.048 | 0.157 | 1.028
0.162 | 1.114 | 0.217 | 0.275 | 0.064 | 0.067 | 0.048 | 0.146 | 0.645 | 0.675 | 1.677 | 1.26 | 7.365 | 2.08 | 0.632 | 0.459 | 0.045 | 0.118
0.383 | 0.16 | 0.404 | 0.404 | 1.692 | 0.3 | 0.423 | 0.098 | 0.364 | 0.364 | 0.059 | 0.166 | 0.155 | 0.149 | 0.05 | 0.073 | 0.088 | 0.066
1.13 | 2.277 | 1.304 | 2.181 | 1.127 | 2.585 | 0.646 | 1.898 | 4.112 | 4.977 | 4.183 | 4.524 | 2.999 | 2.868 | 2.114 | 2.402 | 0.603 | 1.641
0.262 | 1.753 | 0.335 | 1.182 | 0.407 | 0.947 | 0.191 | 1.037 | 1.509 | 1.448 | 1.522 | 1.304 | 0.873 | 0.874 | 0.783 | 0.674 | 0.177 | 0.745
0.257 | 1.138 | 0.205 | 0.137 | 0.297 | 0.632 | 0.116 | 0.221 | 0.463 | 0.411 | 1.427 | 1.36 | 0.598 | 0.609 | 0.246 | 0.343 | 0.101 | 0.159
1.537 | 1.617 | 1.554 | 1.632 | 1.17 | 1.175 | 0.741 | 0.761 | 1.374 | 1.376 | 1.408 | 1.342 | 0.301 | 0.282 | 0.267 | 0.247 | 0.245 | 0.233
0.147 | 0.147 | 0.5 | 2.048 | 0.258 | 0.258 | 0.108 | 0.173 | 0.544 | 0.544 | 0.066 | 0.368 | 0.037 | 0.037 | 0.027 | 0.073 | 0.021 | 0.054
0.5 | - | 0.503 | 0.503 | 0.362 | 0.362 | 0.196 | 0.237 | 0.038 | 0.038 | 0.064 | 0.064 | 0.091 | 0.091 | 0.032 | 0.032 | 0.029 | 0.031
0.098 | 0.098 | 0.5 | 1.021 | 0.257 | 0.257 | 0.078 | 0.114 | 0.439 | 0.439 | 0.066 | 0.368 | 0.024 | 0.024 | 0.019 | 0.042 | 0.015 | 0.031
0.05 | 0.05 | 0.04 | 0.04 | 0.284 | 0.284 | 0.033 | 0.039 | 0.159 | 0.159 | 0.197 | 0.197 | 0.314 | 0.314 | 0.125 | 0.115 | 0.03 | 0.034
0.055 | 0.174 | 0.148 | 0.147 | 0.659 | 0.324 | 0.051 | 0.111 | 0.559 | 0.559 | 0.601 | 0.227 | 0.322 | 0.322 | 0.232 | 0.156 | 0.054 | 0.094
0.071 | 0.096 | 0.027 | 0.027 | 0.279 | 0.279 | 0.022 | 0.028 | 0.106 | 0.104 | 0.326 | 0.326 | 0.205 | 0.197 | 0.074 | 0.083 | 0.02 | 0.021
0.332 | 0.608 | 0.148 | 0.144 | 0.295 | 0.295 | 0.095 | 0.211 | 0.187 | 0.187 | 0.797 | 0.797 | 0.174 | 0.174 | 0.09 | 0.118 | 0.109 | 0.112
0.166 | 0.166 | 0.163 | 0.163 | 0.444 | 0.444 | 0.096 | 0.096 | 0.154 | 0.154 | 0.133 | 0.133 | 0.266 | 0.266 | 0.094 | 0.096 | 0.079 | 0.076
0 | 1.317 | 0 | 0 | 0 | 0 | 0 | 0 | 0 | 0 | 3.664 | 0 | 0 | 0 | 0 | 0 | 0 | 0
0 | 0.38 | 0 | 0 | 1.59 | 0 | 0 | 0 | 0 | 0 | 0.968 | 0 | 0 | 0 | 0.151 | 0 | 0 | 0
0 | 0 | 0 | 0 | 0 | 0 | 0 | 0 | 0 | 0 | 0 | 0 | 0 | 0 | 0 | 0 | 0 | 0
0.741 | 1.115 | 0.504 | 0.359 | 0.588 | 0.545 | 0.313 | 0.344 | 2.212 | 2.351 | 5.116 | 5.126 | 1.925 | 1.956 | 1.124 | 1.388 | 0.334 | 0.363
0 | 0 | 0 | 0 | 0 | 0 | 0 | 0 | 0 | 0 | 0 | 0 | 0.074 | 0.083 | 0 | 0 | 0 | 0
0.148 | 0.148 | 0.423 | 0.423 | 1.656 | 0.205 | 0.241 | 0.074 | 0.116 | 0.116 | 0.059 | 0.059 | 0.123 | 0.14 | 0.041 | 0.034 | 0.058 | 0.036
0.284 | 0.259 | 0.252 | 0.245 | 0.148 | 0.208 | 0.108 | 0.157 | 0.065 | 0.064 | 0.03 | 0.064 | 0.252 | 0.241 | 0.03 | 0.036 | 0.026 | 0.034
0.155 | 0.201 | 0.043 | 0.036 | 0.271 | 0.272 | 0.035 | 0.043 | 0.143 | 0.139 | 0.784 | 0.75 | 0.245 | 0.257 | 0.093 | 0.171 | 0.043 | 0.056
0.071 | 0.072 | 0 | 0 | 0 | 0 | 0 | 0 | 0 | 0 | 0.3 | 0.305 | 0.243 | 0.243 | 0 | 0 | 0 | 0
0.432 | 0.432 | 0 | 0 | 0 | 0 | 0 | 0 | 0 | 0 | 0.15 | 0.15 | 0.15 | 0.15 | 0 | 0 | 0 | 0
0.421 | 0.673 | 0.27 | 0.272 | 0.427 | 0.241 | 0.189 | 0.231 | 0.135 | 0.134 | 0.072 | 0.124 | 0.528 | 0.526 | 0.069 | 0.073 | 0.065 | 0.067
0.419 | 0.6 | 0.27 | 0.267 | 0.14 | 0.239 | 0.102 | 0.231 | 0.115 | 0.117 | 0.07 | 0.12 | 0.424 | 0.425 | 0.051 | 0.073 | 0.034 | 0.066
0 | 0 | 0.342 | 0.078 | 0.088 | 0.08 | 0 | 0 | 0.334 | 0.054 | 0 | 0 | 0 | 0 | 0 | 0 | 0 | 0
0.181 | 0.181 | 0.342 | 0.844 | 0.295 | 0.306 | 0.111 | 0.221 | 0.334 | 0.773 | 0.076 | 0.076 | 0.196 | 0.196 | 0.066 | 0.079 | 0.073 | 0.092
0.185 | 0.185 | 0.342 | 0.844 | 0.295 | 0.419 | 0.111 | 0.222 | 0.334 | 1.309 | 0.086 | 0.086 | 0.206 | 0.206 | 0.073 | 0.105 | 0.082 | 0.116
0 | 0 | 0 | 0 | 0 | 0.381 | 0 | 0 | 0 | 0 | 0 | 0 | 0 | 0 | 0 | 0 | 0 | 0
0.095 | 0.095 | 0.679 | 0.751 | 0.517 | 0.512 | 0.09 | 0.094 | 1.369 | 1.369 | 0.094 | 0.094 | 1.412 | 1.412 | 0.099 | 0.096 | 0.246 | 0.294
0.085 | 0.085 | 0.507 | 0.378 | 0.384 | 0.363 | 0.081 | 0.087 | 0.515 | 0.469 | 0.08 | 0.08 | 0.512 | 0.512 | 0.089 | 0.083 | 0.157 | 0.14