## PRESENTATION
This file presents the information obtained by Ricardo RICO intern at CEA List working on the TRACE BOT Project. Ricardo in the Object and Task analysis. Ricardo calculated the grasp matrix corresponging to the arrangement and the force required to perform the tasks. Ultimately the force information will useful when designing the robotic hand we have the required force. - Object and Force Analysis (Ricardo's Work) has the colors: Red and Yellow - White and Gray is used to represent user side information.

## TASKS
ID | Name | Object Name | sub-tasks | Grasp Used
1 | Manual Preparation | Petri Dish | Move it in and out of the workarea
hold for writing
|  | Marker | remove cap from marker pov
put cap from marker pov
write
remove cap from cap pov
put cap from cap pov
2 | Kit Unpacking | Kit | hold on air
open kit from kit pov
open kit from kit's tab pov
3 | Kit Mounting | Cannister | hold on air
insert cannister onto holder
|  | Tube | hold on air
push into pump
move to left on pump
move to right on pump
|  | dial on pump | rotate
4 | Needle preparation | needle | hold in air
pull cap from neddle pov
grab cap
pull cap from cap pov
push needle onto rinse glass
|  | rinse glass | hold in air / move
hold for needle insertion
5 | Wetting | rinse glass | invert on air momentairly (hold)
|  | plug bag | hold in air
rip open
|  | red plug | hold in air
push onto canister
pull from canister
|  | vial openner | move to work area
6 | Sample Transfering | needle | pull from rinse glass
hold for sample absortion
push onto new rinse glass
|  | rinse glass | hold for needle removal
move out of area
grab new one
hold for needle insertion
|  | glass vial | hold in air
break
|  | vial openner | rotate for glass disposal
7 | Sample Filtering | vial openner | remove from work area
|  | red plug | hold in air
push onto canister
pull from canister
|  | marker | Marker push cap
Marker pull cap
Marker Cap - push
Marker Cap - pull
write
hold cap
8 | Washing | rinse glass | hold in air / rotate
|  | red plug | hold in air
push onto canister
pull from canister
|  | yellow plug | hold in air
push onto canister
|  | canister | pull from holder
hold in air
push onto holder
|  | small rinse glass | move to work area
|  | needle | pull from rinse glass
hold in air
9 | Media Filling | small rinse glass | grab
hold for needle insertion
|  | needle | hold in air
push needle onto rinse glass
pull from rinse glass
|  | tube clamp | hold
clamp
unclamp
10 | Cutting and Closing | tube clamp | hold
clamp
|  | scissors | hold/open
hold/close
|  | tube | hold
push into canister
11 | Finishing | tube | grab
push from pump
|  | small rinse glass | grab from below
|  | rinse glass | move to packing
|  | packing | remove from work area
|  | canister | remove from holder
hold
|  | door handle | open door
12 | Manual Finishing | door handle | close door
|  | tissue | extract from bag
clean surfaces
|  | spray bottle | move
spray tissue
|  | metalic can | move into work area
screw open
place cap on work area
screw close
|  | Petri Dish | Grab from the top
Grab from the side
push cap
pull cap
|  | Marker | Marker push cap
Marker pull cap
Marker Cap - push
Marker Cap - pull
write

## OBJ & PERTURBATION DESC
OBJECT DESCRIPTION
Object | Image | STL | Frame | Weight (g) | YELLOW INDICATES A GUESS
Petri Dish |  |  |  | 15
Marker w/ cap |  |  |  | 10
Marker Cap |  |  |  | 2.25
Kit w/ tab |  |  |  | 171
Kit Tab |  |  |  | 0.4
Cannister |  |  |  | 37.5
Tube |  |  |  | 31 | full length weight
Needle w/ cap |  |  |  | 10.5
Needle Cap |  |  |  | 1
Rinse Glass K |  |  |  | 562
Red Plug |  |  |  | 0.75
Glass Vial |  |  |  | 15
Yellow Plug |  |  |  | 1
Tube Clamp |  |  |  | 4
Scissors |  |  |  | 60.5
FORCE DESCRIPTION
Object | Action | magnitude(N) | gravity constant | 9.8067 | INDICATES A GUESS
Petri Dish | be written on by marker | 2.4654 |  |  | SAME MAGNITUDE THAT IS APPLIED TO THE COMPLEMENT OF THE TASK
Marker | remove cap | 23
| put cap | 34.4361
| write | 2.4654
Kit | open | 20
Cannister | insert into holder | 87.1664
| remove from holder | 110
| insert red plug | 35.9365
| remove red plug | 23
| insert yellow plug | 2.3193
| insert tube | 45.6794
Tube | be cutted by scissors | 55
| be inserted onto cannister | 45.6794
| be pinched by clamp | 40.7761
Needle | remove cap | 9.4
| pierce rinse glass | 23.4281
| be removed from rinse glass | 11
Rinse Glass K | be pierced by needle | 23.4281
| have needle removed | 11
Red Plug | be inserted onto cannister | 35.9365
| be removed from cannister | 23
Glass Vial | brake open | 30
Yellow Plug | be inserted onto cannister | 2.3193
Tube Clamp | clamp tube | 40.7761
| unclamp tube | 6.2
Scissors | cut tube | 55
FORCE FOR ANALYSIS
Object | Distinct Events | W | dir | pos | P1 | dir | pos (cm) | P2 | dir | pos (cm) | copy and paste for raw_forces.txt
Petri | hold | -0.1471 | W | com | [6 empty] | "Petri-hold":[[-0.147099750429584,"W","com"]],
Petri | write | -0.1471 | Z | com | -2.4654 | Z | 3,3,1.5 |  |  |  | "Petri-write":[[-0.147099750429584,"Z","com"],[-2.46539181719982,"Z",3,3,1.5]],
Marker | hold | 0.098067 | W | com | [6 empty] | "Marker-hold":[[0.098066500286389,"W","com"]],
Marker | uncap | 0.098067 | Y | com | -23 | Z | 0,0,0 |  |  |  | "Marker-uncap":[[0.098066500286389,"Y","com"],[-23,"Z",0,0,0]],
Marker | recap | 0.098067 | Y | com | 34.4361 | Z | 0,0,0 |  |  |  | "Marker-recap":[[0.098066500286389,"Y","com"],[34.4360515755655,"Z",0,0,0]],
Marker | write | -0.098067 | Z | com | 2.4654 | Z | 0,0,0 |  |  |  | "Marker-write":[[-0.098066500286389,"Z","com"],[2.46539181719982,"Z",0,0,0]],
Marker_Cap | hold | 0.022065 | W | com | [6 empty] | "Marker_Cap-hold":[[0.0220649625644375,"W","com"]],
Marker_Cap | uncap | 0.022065 | Y | com | 23 | Z | 0,0,0 |  |  |  | "Marker_Cap-uncap":[[0.0220649625644375,"Y","com"],[23,"Z",0,0,0]],
Marker_Cap | recap | 0.022065 | Y | com | -34.4361 | Z | 0,0,0 |  |  |  | "Marker_Cap-recap":[[0.0220649625644375,"Y","com"],[-34.4360515755655,"Z",0,0,0]],
Kit | hold | -1.6769 | W | com | [6 empty] | "Kit-hold":[[-1.67693715489725,"W","com"]],
Kit | open | -1.6769 | Z | com | 20 | Z | 6,13,0 |  |  |  | "Kit-open":[[-1.67693715489725,"Z","com"],[20,"Z",6,13,0]],
Kit_Tab | hold | -0.0039227 | Z | com | [6 empty] | "Kit_Tab-hold":[[-0.00392266001145556,"Z","com"]],
Kit_Tab | open | -0.0039227 | Z | com | -20 | Z | 0,0,1 |  |  |  | "Kit_Tab-open":[[-0.00392266001145556,"Z","com"],[-20,"Z",0,0,1]],
Canister | hold | -0.36775 | W | com | [6 empty] | "Canister-hold":[[-0.367749376073959,"W","com"]],
Canister | insert | -0.36775 | Z | com | 87.1664 | Z | 0,0,0 |  |  |  | "Canister-insert":[[-0.367749376073959,"Z","com"],[87.1664087795569,"Z",0,0,0]],
Canister | remove | -0.36775 | Z | com | -110 | Z | 0,0,0 |  |  |  | "Canister-remove":[[-0.367749376073959,"Z","com"],[-110,"Z",0,0,0]],
Tube | hold | 0.30401 | W | com | [6 empty] | "Tube-hold":[[0.304006150887806,"W","com"]],
Tube | insert | 0.30401 | Z | com | 45.6794 | Z | 0,0,0 |  |  |  | "Tube-insert":[[0.304006150887806,"Z","com"],[45.6793758334,"Z",0,0,0]],
Needle | uncap | 0.10297 | Y | com | -9.4 | Z | 0,0,5 |  |  |  | "Needle-uncap":[[0.102969825300708,"Y","com"],[-9.4,"Z",0,0,5]],
Needle | hold | -0.10297 | W | com | [6 empty] | "Needle-hold":[[-0.102969825300708,"W","com"]],
Needle | pierce | -0.10297 | Z | com | 23.4281 | Z | 0,0,0 |  |  |  | "Needle-pierce":[[-0.102969825300708,"Z","com"],[23.4280869184183,"Z",0,0,0]],
Needle | unpierce | -0.10297 | Z | com | -11 | Z | 0,0,0 |  |  |  | "Needle-unpierce":[[-0.102969825300708,"Z","com"],[-11,"Z",0,0,0]],
Needle | hold horizontal | 0.10297 | X | com | [6 empty] | "Needle-hold horizontal":[[0.102969825300708,"X","com"]],
Needle_Cap | uncap | 0.0098067 | Y | com | 9.4 | Z | 0,0,5 |  |  |  | "Needle_Cap-uncap":[[0.00980665002863889,"Y","com"],[9.4,"Z",0,0,5]],
Rinse_Glass | hold | -5.5113 | W | com | [6 empty] | "Rinse_Glass-hold":[[-5.51133731609506,"W","com"]],
Red_Plug | hold | -0.007355 | W | com | [6 empty] | "Red_Plug-hold":[[-0.00735498752147918,"W","com"]],
Red_Plug | insert | -0.007355 | Z | com | -35.9365 | Z | 0,0,0 |  |  |  | "Red_Plug-insert":[[-0.00735498752147918,"Z","com"],[-35.9364690299472,"Z",0,0,0]],
Red_Plug | remove | -0.007355 | Z | com | 23 | Z | 0,0,0 |  |  |  | "Red_Plug-remove":[[-0.00735498752147918,"Z","com"],[23,"Z",0,0,0]],
Glass_Vial | hold | -0.1471 | Z | com | [6 empty] | "Glass_Vial-hold":[[-0.147099750429584,"Z","com"]],
Glass_Vial | open | -0.1471 | Z | com | -30 | X | 0,0,9 |  |  |  | "Glass_Vial-open":[[-0.147099750429584,"Z","com"],[-30,"X",0,0,9]],
Yellow_Plug | hold | -0.0098067 | W | com | [6 empty] | "Yellow_Plug-hold":[[-0.0098066500286389,"W","com"]],
Yellow_Plug | insert | 0.0098067 | Z | com | 2.3193 | Z | 0,0,0 |  |  |  | "Yellow_Plug-insert":[[0.0098066500286389,"Z","com"],[2.3192727317731,"Z",0,0,0]],
Tube_Clamp | hold | -0.039227 | W | com | [6 empty] | "Tube_Clamp-hold":[[-0.0392266001145556,"W","com"]],
Tube_Clamp | clamp | -0.039227 | Z | com | 40.7761 | Y | -0.75,0.6,1.2 |  |  |  | "Tube_Clamp-clamp":[[-0.0392266001145556,"Z","com"],[40.7760508190806,"Y",-0.75,0.6,1.2]],
Tube_Clamp | unclamp | -0.039227 | Z | com | 3.1 | Y | -0.75,1,2 | -3.1 | Z | -0.75,1,2 | "Tube_Clamp-unclamp":[[-0.0392266001145556,"Z","com"],[3.1,"Y",-0.75,1,2],[-3.1,"Z",-0.75,1,2]],
Scissors | hold | 0.5933 | W | com | [6 empty] | "Scissors-hold":[[0.593302326732653,"W","com"]],
Scissors | cut | 0.5933 | Y | com | -55 | Y | 0.15,0.8,2 |  |  |  | "Scissors-cut":[[0.593302326732653,"Y","com"],[-55,"Y",0.15,0.8,2]],

## GRASP
Object | name | hand contacts | Reference photo | contact location | nc | rank(G) | Indeterminate | Graspable | FFC | X+Y+Z | X+Y-Z | X+Y | X-Y+Z | X-Y-Z | X-Y | X+Z | X-Z | X | -X+Y+Z | -X+Y-Z | -X+Y | -X-Y+Z | -X-Y-Z | -X-Y | -X+Z | -X-Z | -X | Y+Z | Y-Z | Y | -Y+Z | -Y-Z | -Y | Z | -Z
PETRI | C8 |  |  |  | 7 | 6 | False | True | True | 5 | 19 | 8 | 5 | 19 | 8 | 2 | 14 | 1 | 10 | 21 | 16 | 10 | 21 | 16 | 4 | 15 | 3 | 12 | 25 | 23 | 12 | 25 | 23 | 7 | 18
PETRI | C12 |  |  |  | 5 | 6 | False | True | True | 13 | 16 | 5 | 20 | 24 | 17 | 23 | 26 | 18 | 4 | 7 | 1 | 10 | 15 | 6 | 9 | 11 | 2 | 8 | 13 | 3 | 19 | 25 | 12 | 22 | 21
PETRI | T+1 |  |  |  | 9 | 6 | False | True | True | 12 | 9 | 16 | 20 | 20 | 20 | 6 | 3 | 1 | 15 | 8 | 13 | 14 | 20 | 20 | 7 | 4 | 1 | 17 | 11 | 18 | 20 | 20 | 18 | 10 | 5
PETRI | T+2 |  |  |  | 3 | 6 | False | True | False | 4 | 6 | 6 | 4 | 6 | 6 | 1 | 6 | 6 | 6 | 6 | 6 | 6 | 6 | 6 | 2 | 6 | 6 | 6 | 6 | 6 | 6 | 6 | 6 | 3 | 6
PETRI | T+3.5 |  |  |  | 6 | 6 | False | True | True | 16 | 26 | 25 | 14 | 24 | 21 | 8 | 23 | 15 | 4 | 13 | 10 | 3 | 11 | 7 | 2 | 6 | 5 | 12 | 22 | 20 | 9 | 19 | 17 | 1 | 18
PETRI | T+4 |  |  |  | 8 | 6 | False | True | True | 16 | 3 | 10 | 23 | 9 | 20 | 15 | 5 | 7 | 19 | 4 | 13 | 24 | 13 | 22 | 17 | 6 | 7 | 21 | 2 | 12 | 26 | 11 | 25 | 18 | 1
PETRI | T+5 |  |  |  | 8 | 6 | False | True | True | 3 | 15 | 4 | 8 | 7 | 6 | 5 | 9 | 1 | 9 | 22 | 11 | 20 | 17 | 19 | 13 | 21 | 2 | 12 | 25 | 14 | 22 | 18 | 24 | 16 | 26
MARKER | C8 |  |  |  | 3 | 6 | False | True | True | 14 | 15 | 17 | 22 | 24 | 25 | 8 | 9 | 13 | 1 | 4 | 5 | 18 | 19 | 20 | 2 | 6 | 3 | 10 | 12 | 16 | 21 | 23 | 26 | 7 | 11
MARKER | F21 |  |  |  | 5 | 6 | False | True | True | 23 | 24 | 26 | 13 | 18 | 19 | 14 | 17 | 20 | 9 | 10 | 8 | 3 | 4 | 2 | 6 | 5 | 1 | 21 | 22 | 25 | 7 | 12 | 11 | 16 | 15
MARKER | F26 |  |  |  | 3 | 6 | False | True | True | 17 | 13 | 22 | 23 | 21 | 25 | 8 | 6 | 10 | 9 | 14 | 16 | 4 | 11 | 12 | 6 | 3 | 5 | 20 | 15 | 24 | 18 | 18 | 26 | 1 | 1
MARKER | T+6 |  |  |  | 6 | 6 | False | True | True | 7 | 9 | 2 | 20 | 19 | 26 | 12 | 13 | 10 | 5 | 8 | 1 | 18 | 21 | 25 | 14 | 15 | 11 | 4 | 6 | 3 | 23 | 22 | 24 | 16 | 17
MARKER | T+8 |  |  |  | 4 | 6 | False | True | False | 14 | 14 | 14 | 10 | 12 | 13 | 8 | 9 | 11 | 14 | 14 | 14 | 3 | 2 | 1 | 14 | 14 | 14 | 14 | 14 | 14 | 5 | 6 | 7 | 4 | 14
MARKER | T13 |  |  |  | 2 | 5 | False | True | False | 1 | 1 | 1 | 1 | 1 | 1 | 1 | 1 | 1 | 1 | 1 | 1 | 1 | 1 | 1 | 1 | 1 | 1 | 1 | 1 | 1 | 1 | 1 | 1 | 1 | 1
MARKER CAP | C16 |  |  |  | 5 | 6 | False | True | True | 20 | 15 | 22 | 24 | 23 | 26 | 17 | 13 | 18 | 7 | 4 | 8 | 10 | 9 | 12 | 2 | 1 | 3 | 14 | 11 | 19 | 21 | 16 | 25 | 5 | 6
MARKER CAP | F17 |  |  |  | 6 | 6 | False | True | True | 19 | 16 | 25 | 17 | 12 | 24 | 10 | 6 | 21 | 18 | 14 | 23 | 15 | 9 | 20 | 4 | 1 | 3 | 11 | 7 | 22 | 12 | 8 | 26 | 5 | 2
MARKER CAP | F21 |  |  |  | 4 | 6 | False | True | True | 14 | 16 | 18 | 23 | 24 | 25 | 10 | 8 | 13 | 7 | 6 | 9 | 17 | 15 | 20 | 2 | 1 | 3 | 11 | 12 | 19 | 21 | 22 | 26 | 5 | 4
MARKER CAP | T16 |  |  |  | 5 | 6 | False | True | True | 15 | 20 | 22 | 19 | 24 | 25 | 13 | 12 | 13 | 4 | 9 | 8 | 6 | 15 | 11 | 2 | 3 | 1 | 10 | 18 | 21 | 17 | 23 | 26 | 5 | 7
[5 empty] | 0 | 0 | 0 | 0 | 0 | #N/A | #N/A | #N/A | #N/A | #N/A | #N/A | #N/A | #N/A | #N/A | #N/A | #N/A | #N/A | #N/A | #N/A | #N/A | #N/A | #N/A | #N/A | #N/A | #N/A | #N/A | #N/A | #N/A | #N/A | #N/A | #N/A
[5 empty] | 0 | 0 | 0 | 0 | 0 | #N/A | #N/A | #N/A | #N/A | #N/A | #N/A | #N/A | #N/A | #N/A | #N/A | #N/A | #N/A | #N/A | #N/A | #N/A | #N/A | #N/A | #N/A | #N/A | #N/A | #N/A | #N/A | #N/A | #N/A | #N/A | #N/A
[5 empty] | 0 | 0 | 0 | 0 | 0 | #N/A | #N/A | #N/A | #N/A | #N/A | #N/A | #N/A | #N/A | #N/A | #N/A | #N/A | #N/A | #N/A | #N/A | #N/A | #N/A | #N/A | #N/A | #N/A | #N/A | #N/A | #N/A | #N/A | #N/A | #N/A | #N/A
[5 empty] | 0 | 0 | 0 | 0 | 0 | #N/A | #N/A | #N/A | #N/A | #N/A | #N/A | #N/A | #N/A | #N/A | #N/A | #N/A | #N/A | #N/A | #N/A | #N/A | #N/A | #N/A | #N/A | #N/A | #N/A | #N/A | #N/A | #N/A | #N/A | #N/A | #N/A
[5 empty] | 0 | 0 | 0 | 0 | 0 | #N/A | #N/A | #N/A | #N/A | #N/A | #N/A | #N/A | #N/A | #N/A | #N/A | #N/A | #N/A | #N/A | #N/A | #N/A | #N/A | #N/A | #N/A | #N/A | #N/A | #N/A | #N/A | #N/A | #N/A | #N/A | #N/A
[5 empty] | 0 | 0 | 0 | 0 | 0 | #N/A | #N/A | #N/A | #N/A | #N/A | #N/A | #N/A | #N/A | #N/A | #N/A | #N/A | #N/A | #N/A | #N/A | #N/A | #N/A | #N/A | #N/A | #N/A | #N/A | #N/A | #N/A | #N/A | #N/A | #N/A | #N/A
[5 empty] | 0 | 0 | 0 | 0 | 0 | #N/A | #N/A | #N/A | #N/A | #N/A | #N/A | #N/A | #N/A | #N/A | #N/A | #N/A | #N/A | #N/A | #N/A | #N/A | #N/A | #N/A | #N/A | #N/A | #N/A | #N/A | #N/A | #N/A | #N/A | #N/A | #N/A
[5 empty] | 0 | 0 | 0 | 0 | 0 | #N/A | #N/A | #N/A | #N/A | #N/A | #N/A | #N/A | #N/A | #N/A | #N/A | #N/A | #N/A | #N/A | #N/A | #N/A | #N/A | #N/A | #N/A | #N/A | #N/A | #N/A | #N/A | #N/A | #N/A | #N/A | #N/A
[5 empty] | 0 | 0 | 0 | 0 | 0 | #N/A | #N/A | #N/A | #N/A | #N/A | #N/A | #N/A | #N/A | #N/A | #N/A | #N/A | #N/A | #N/A | #N/A | #N/A | #N/A | #N/A | #N/A | #N/A | #N/A | #N/A | #N/A | #N/A | #N/A | #N/A | #N/A
[5 empty] | 0 | 0 | 0 | 0 | 0 | #N/A | #N/A | #N/A | #N/A | #N/A | #N/A | #N/A | #N/A | #N/A | #N/A | #N/A | #N/A | #N/A | #N/A | #N/A | #N/A | #N/A | #N/A | #N/A | #N/A | #N/A | #N/A | #N/A | #N/A | #N/A | #N/A
[5 empty] | 0 | 0 | 0 | 0 | 0 | #N/A | #N/A | #N/A | #N/A | #N/A | #N/A | #N/A | #N/A | #N/A | #N/A | #N/A | #N/A | #N/A | #N/A | #N/A | #N/A | #N/A | #N/A | #N/A | #N/A | #N/A | #N/A | #N/A | #N/A | #N/A | #N/A
[5 empty] | 0 | 0 | 0 | 0 | 0 | #N/A | #N/A | #N/A | #N/A | #N/A | #N/A | #N/A | #N/A | #N/A | #N/A | #N/A | #N/A | #N/A | #N/A | #N/A | #N/A | #N/A | #N/A | #N/A | #N/A | #N/A | #N/A | #N/A | #N/A | #N/A | #N/A
[5 empty] | 0 | 0 | 0 | 0 | 0 | #N/A | #N/A | #N/A | #N/A | #N/A | #N/A | #N/A | #N/A | #N/A | #N/A | #N/A | #N/A | #N/A | #N/A | #N/A | #N/A | #N/A | #N/A | #N/A | #N/A | #N/A | #N/A | #N/A | #N/A | #N/A | #N/A
[5 empty] | 0 | 0 | 0 | 0 | 0 | #N/A | #N/A | #N/A | #N/A | #N/A | #N/A | #N/A | #N/A | #N/A | #N/A | #N/A | #N/A | #N/A | #N/A | #N/A | #N/A | #N/A | #N/A | #N/A | #N/A | #N/A | #N/A | #N/A | #N/A | #N/A | #N/A
[5 empty] | 0 | 0 | 0 | 0 | 0 | #N/A | #N/A | #N/A | #N/A | #N/A | #N/A | #N/A | #N/A | #N/A | #N/A | #N/A | #N/A | #N/A | #N/A | #N/A | #N/A | #N/A | #N/A | #N/A | #N/A | #N/A | #N/A | #N/A | #N/A | #N/A | #N/A
[5 empty] | 0 | 0 | 0 | 0 | 0 | #N/A | #N/A | #N/A | #N/A | #N/A | #N/A | #N/A | #N/A | #N/A | #N/A | #N/A | #N/A | #N/A | #N/A | #N/A | #N/A | #N/A | #N/A | #N/A | #N/A | #N/A | #N/A | #N/A | #N/A | #N/A | #N/A
[5 empty] | 0 | 0 | 0 | 0 | 0 | #N/A | #N/A | #N/A | #N/A | #N/A | #N/A | #N/A | #N/A | #N/A | #N/A | #N/A | #N/A | #N/A | #N/A | #N/A | #N/A | #N/A | #N/A | #N/A | #N/A | #N/A | #N/A | #N/A | #N/A | #N/A | #N/A
[5 empty] | 0 | 0 | 0 | 0 | 0 | #N/A | #N/A | #N/A | #N/A | #N/A | #N/A | #N/A | #N/A | #N/A | #N/A | #N/A | #N/A | #N/A | #N/A | #N/A | #N/A | #N/A | #N/A | #N/A | #N/A | #N/A | #N/A | #N/A | #N/A | #N/A | #N/A
[5 empty] | 0 | 0 | 0 | 0 | 0 | #N/A | #N/A | #N/A | #N/A | #N/A | #N/A | #N/A | #N/A | #N/A | #N/A | #N/A | #N/A | #N/A | #N/A | #N/A | #N/A | #N/A | #N/A | #N/A | #N/A | #N/A | #N/A | #N/A | #N/A | #N/A | #N/A
[5 empty] | 0 | 0 | 0 | 0 | 0 | #N/A | #N/A | #N/A | #N/A | #N/A | #N/A | #N/A | #N/A | #N/A | #N/A | #N/A | #N/A | #N/A | #N/A | #N/A | #N/A | #N/A | #N/A | #N/A | #N/A | #N/A | #N/A | #N/A | #N/A | #N/A | #N/A
[5 empty] | 0 | 0 | 0 | 0 | 0 | #N/A | #N/A | #N/A | #N/A | #N/A | #N/A | #N/A | #N/A | #N/A | #N/A | #N/A | #N/A | #N/A | #N/A | #N/A | #N/A | #N/A | #N/A | #N/A | #N/A | #N/A | #N/A | #N/A | #N/A | #N/A | #N/A
[5 empty] | 0 | 0 | 0 | 0 | 0 | #N/A | #N/A | #N/A | #N/A | #N/A | #N/A | #N/A | #N/A | #N/A | #N/A | #N/A | #N/A | #N/A | #N/A | #N/A | #N/A | #N/A | #N/A | #N/A | #N/A | #N/A | #N/A | #N/A | #N/A | #N/A | #N/A
[5 empty] | 0 | 0 | 0 | 0 | 0 | #N/A | #N/A | #N/A | #N/A | #N/A | #N/A | #N/A | #N/A | #N/A | #N/A | #N/A | #N/A | #N/A | #N/A | #N/A | #N/A | #N/A | #N/A | #N/A | #N/A | #N/A | #N/A | #N/A | #N/A | #N/A | #N/A
[5 empty] | 0 | 0 | 0 | 0 | 0 | #N/A | #N/A | #N/A | #N/A | #N/A | #N/A | #N/A | #N/A | #N/A | #N/A | #N/A | #N/A | #N/A | #N/A | #N/A | #N/A | #N/A | #N/A | #N/A | #N/A | #N/A | #N/A | #N/A | #N/A | #N/A | #N/A
[5 empty] | 0 | 0 | 0 | 0 | 0 | #N/A | #N/A | #N/A | #N/A | #N/A | #N/A | #N/A | #N/A | #N/A | #N/A | #N/A | #N/A | #N/A | #N/A | #N/A | #N/A | #N/A | #N/A | #N/A | #N/A | #N/A | #N/A | #N/A | #N/A | #N/A | #N/A
[5 empty] | 0 | 0 | 0 | 0 | 0 | #N/A | #N/A | #N/A | #N/A | #N/A | #N/A | #N/A | #N/A | #N/A | #N/A | #N/A | #N/A | #N/A | #N/A | #N/A | #N/A | #N/A | #N/A | #N/A | #N/A | #N/A | #N/A | #N/A | #N/A | #N/A | #N/A
[5 empty] | 0 | 0 | 0 | 0 | 0 | #N/A | #N/A | #N/A | #N/A | #N/A | #N/A | #N/A | #N/A | #N/A | #N/A | #N/A | #N/A | #N/A | #N/A | #N/A | #N/A | #N/A | #N/A | #N/A | #N/A | #N/A | #N/A | #N/A | #N/A | #N/A | #N/A
[5 empty] | 0 | 0 | 0 | 0 | 0 | #N/A | #N/A | #N/A | #N/A | #N/A | #N/A | #N/A | #N/A | #N/A | #N/A | #N/A | #N/A | #N/A | #N/A | #N/A | #N/A | #N/A | #N/A | #N/A | #N/A | #N/A | #N/A | #N/A | #N/A | #N/A | #N/A
[5 empty] | 0 | 0 | 0 | 0 | 0 | #N/A | #N/A | #N/A | #N/A | #N/A | #N/A | #N/A | #N/A | #N/A | #N/A | #N/A | #N/A | #N/A | #N/A | #N/A | #N/A | #N/A | #N/A | #N/A | #N/A | #N/A | #N/A | #N/A | #N/A | #N/A | #N/A
[5 empty] | 0 | 0 | 0 | 0 | 0 | #N/A | #N/A | #N/A | #N/A | #N/A | #N/A | #N/A | #N/A | #N/A | #N/A | #N/A | #N/A | #N/A | #N/A | #N/A | #N/A | #N/A | #N/A | #N/A | #N/A | #N/A | #N/A | #N/A | #N/A | #N/A | #N/A
[5 empty] | 0 | 0 | 0 | 0 | 0 | #N/A | #N/A | #N/A | #N/A | #N/A | #N/A | #N/A | #N/A | #N/A | #N/A | #N/A | #N/A | #N/A | #N/A | #N/A | #N/A | #N/A | #N/A | #N/A | #N/A | #N/A | #N/A | #N/A | #N/A | #N/A | #N/A
[5 empty] | 0 | 0 | 0 | 0 | 0 | #N/A | #N/A | #N/A | #N/A | #N/A | #N/A | #N/A | #N/A | #N/A | #N/A | #N/A | #N/A | #N/A | #N/A | #N/A | #N/A | #N/A | #N/A | #N/A | #N/A | #N/A | #N/A | #N/A | #N/A | #N/A | #N/A
[5 empty] | 0 | 0 | 0 | 0 | 0 | #N/A | #N/A | #N/A | #N/A | #N/A | #N/A | #N/A | #N/A | #N/A | #N/A | #N/A | #N/A | #N/A | #N/A | #N/A | #N/A | #N/A | #N/A | #N/A | #N/A | #N/A | #N/A | #N/A | #N/A | #N/A | #N/A
[5 empty] | 0 | 0 | 0 | 0 | 0 | #N/A | #N/A | #N/A | #N/A | #N/A | #N/A | #N/A | #N/A | #N/A | #N/A | #N/A | #N/A | #N/A | #N/A | #N/A | #N/A | #N/A | #N/A | #N/A | #N/A | #N/A | #N/A | #N/A | #N/A | #N/A | #N/A

## raw grasp info
| grasp | nc | rank | ind | grs | fcc
0 | petri-c8 | 7 | 6 | False | True | True
1 | petri-c12 | 5 | 6 | False | True | True
2 | petri-t+1 | 9 | 6 | False | True | True
3 | petri-t+2 | 3 | 6 | False | True | False
4 | petri-t+3.5 | 6 | 6 | False | True | True
5 | petri-t+4 | 8 | 6 | False | True | True
6 | petri-t+5 | 8 | 6 | False | True | True
7 | marker-c8 | 3 | 6 | False | True | True
8 | marker-f21 | 5 | 6 | False | True | True
9 | marker-f26 | 3 | 6 | False | True | True
10 | marker-t+6 | 6 | 6 | False | True | True
11 | marker-t+8 | 4 | 6 | False | True | False
12 | marker-t13 | 2 | 5 | False | True | False
13 | marker_cap-c16 | 5 | 6 | False | True | True
14 | marker_cap-f17 | 6 | 6 | False | True | True
15 | marker_cap-f21 | 4 | 6 | False | True | True
16 | marker_cap-t16 | 5 | 6 | False | True | True

## alpha
| X+Y+Z | X+Y-Z | X+Y | X-Y+Z | X-Y-Z | X-Y | X+Z | X-Z | X | -X+Y+Z | -X+Y-Z | -X+Y | -X-Y+Z | -X-Y-Z | -X-Y | -X+Z | -X-Z | -X | Y+Z | Y-Z | Y | -Y+Z | -Y-Z | -Y | Z | -Z | mX | -mX | mY | -mY | mZ | -mZ
petri-c8 | 0.393 | 0.224 | 0.32 | 0.393 | 0.224 | 0.32 | 0.67 | 0.283 | 0.703 | 0.312 | 0.221 | 0.244 | 0.312 | 0.221 | 0.244 | 0.41 | 0.253 | 0.588 | 0.307 | 0.183 | 0.21 | 0.307 | 0.183 | 0.21 | 0.384 | 0.235 | 0.227 | 0.227 | 0.287 | 0.106 | 0.11 | 0.11
petri-c12 | 1.112 | 1.017 | 1.631 | 0.886 | 0.833 | 0.972 | 0.836 | 0.815 | 0.953 | 1.691 | 1.457 | 2.724 | 1.215 | 1.099 | 1.564 | 1.239 | 1.168 | 2.663 | 1.249 | 1.112 | 2.367 | 0.887 | 0.817 | 1.144 | 0.841 | 0.854 | 0.491 | 0.492 | 0.554 | 0.53 | 0.889 | 0.741
petri-t+1 | 0.289 | 0.325 | 0.257 | 0 | 0 | 0 | 0.422 | 0.522 | 0.594 | 0.266 | 0.368 | 0.272 | 0.267 | 0 | 0 | 0.377 | 0.444 | 0.594 | 0.231 | 0.291 | 0.187 | 0 | 0 | 0.187 | 0.321 | 0.428 | 0.386 | 0.388 | 0.231 | 0.172 | 0.092 | 0.092
petri-t+2 | 0.442 | 0 | 0 | 0.442 | 0 | 0 | 0.74 | 0 | 0 | 0 | 0 | 0 | 0 | 0 | 0 | 0.612 | 0 | 0 | 0 | 0 | 0 | 0 | 0 | 0 | 0.609 | 0 | 0 | 0 | 0.219 | 0 | 0 | 0
petri-t+3.5 | 0.553 | 0.33 | 0.348 | 0.629 | 0.371 | 0.402 | 1.212 | 0.381 | 0.6 | 1.955 | 0.842 | 1.058 | 2.152 | 1.055 | 1.32 | 3.202 | 1.389 | 1.671 | 0.905 | 0.392 | 0.406 | 1.192 | 0.467 | 0.523 | 3.658 | 0.489 | 0.41 | 0.402 | 1.069 | 0.268 | 0.285 | 0.215
petri-t+4 | 0.189 | 2.012 | 0.39 | 0.105 | 0.448 | 0.143 | 0.196 | 1.229 | 0.6 | 0.144 | 1.408 | 0.259 | 0.087 | 0.259 | 0.107 | 0.172 | 1.208 | 0.6 | 0.137 | 3.873 | 0.264 | 0.078 | 0.281 | 0.086 | 0.153 | 4.492 | 0.159 | 0.23 | 0.088 | 0.847 | 0 | 0.142
petri-t+5 | 0.585 | 0.331 | 0.576 | 0.423 | 0.447 | 0.508 | 0.567 | 0.405 | 4.994 | 0.405 | 0.28 | 0.398 | 0.287 | 0.3 | 0.288 | 0.355 | 0.281 | 0.873 | 0.394 | 0.248 | 0.334 | 0.28 | 0.294 | 0.263 | 0.319 | 0.238 | 0.288 | 0.283 | 0.237 | 0.171 | 0.171 | 0.236
marker-c8 | 0.385 | 0.359 | 0.304 | 0.14 | 0.135 | 0.112 | 0.59 | 0.529 | 0.41 | 0.879 | 0.819 | 0.818 | 0.231 | 0.218 | 0.183 | 0.864 | 0.753 | 0.857 | 0.483 | 0.454 | 0.34 | 0.142 | 0.136 | 0.098 | 0.592 | 0.471 | 0.176 | 0.065 | 0.376 | 0.33 | 0.025 | 0.039
marker-f21 | 0.344 | 0.305 | 0.269 | 0.733 | 0.589 | 0.565 | 0.636 | 0.601 | 0.518 | 0.804 | 0.803 | 0.82 | 1.613 | 1.392 | 1.882 | 1.225 | 1.327 | 3.013 | 0.417 | 0.377 | 0.3 | 0.925 | 0.776 | 0.782 | 0.602 | 0.611 | 0.054 | 0.089 | 0.473 | 0.166 | 0.052 | 0.055
marker-f26 | 0.211 | 0.261 | 0.196 | 0.179 | 0.204 | 0.155 | 0.286 | 0.306 | 0.273 | 0.284 | 0.253 | 0.232 | 0.34 | 0.265 | 0.263 | 0.306 | 0.49 | 0.314 | 0.209 | 0.233 | 0.159 | 0.21 | 0.21 | 0.154 | 0.694 | 0.694 | 0.023 | 0.023 | 0.045 | 0.045 | 0.062 | 0.062
marker-t+6 | 2.032 | 1.986 | 2.476 | 1.094 | 1.095 | 1.013 | 1.273 | 1.271 | 1.641 | 2.075 | 2.024 | 2.923 | 1.114 | 1.085 | 1.031 | 1.263 | 1.241 | 1.59 | 2.178 | 2.053 | 2.3 | 1.068 | 1.072 | 1.065 | 1.155 | 1.151 | 0.195 | 0.346 | 0.487 | 0.49 | 0.087 | 0.094
marker-t+8 | 0 | 0 | 0 | 0.136 | 0.12 | 0.112 | 0.168 | 0.147 | 0.129 | 0 | 0 | 0 | 1.53 | 1.616 | 2.133 | 0 | 0 | 0 | 0 | 0 | 0 | 0.222 | 0.209 | 0.202 | 0.49 | 0 | 0 | 0.067 | 0 | 0.043 | 0.031 | 0.035
marker-t13 | -2 | -2 | -2 | -2 | -2 | -2 | -2 | -2 | -2 | -2 | -2 | -2 | -2 | -2 | -2 | -2 | -2 | -2 | -2 | -2 | -2 | -2 | -2 | -2 | -2 | -2 | -2 | -2 | -2 | -2 | -2 | -2
marker_cap-c16 | 0.256 | 0.307 | 0.237 | 0.208 | 0.236 | 0.185 | 0.296 | 0.328 | 0.284 | 0.702 | 0.789 | 0.699 | 0.443 | 0.466 | 0.395 | 1.371 | 1.586 | 1.363 | 0.316 | 0.438 | 0.277 | 0.254 | 0.299 | 0.197 | 0.726 | 0.713 | 0.053 | 0.071 | 0.08 | 0.388 | 0.1 | 0.107
marker_cap-f17 | 0.808 | 0.875 | 0.709 | 0.827 | 0.896 | 0.74 | 0.931 | 1.084 | 0.772 | 0.818 | 0.894 | 0.741 | 0.877 | 0.957 | 0.801 | 1.294 | 1.6 | 1.327 | 0.924 | 1.037 | 0.748 | 0.896 | 0.972 | 0.705 | 1.132 | 1.527 | 0.48 | 0.485 | 0.567 | 0.593 | 0.173 | 0.175
marker_cap-f21 | 0.466 | 0.456 | 0.405 | 0.27 | 0.269 | 0.226 | 0.573 | 0.631 | 0.497 | 0.701 | 0.735 | 0.599 | 0.449 | 0.462 | 0.376 | 1.092 | 1.35 | 1.075 | 0.529 | 0.5 | 0.396 | 0.297 | 0.279 | 0.21 | 0.775 | 0.898 | 0.079 | 0.176 | 0.227 | 0.495 | 0.092 | 0.106
marker_cap-t16 | 0.225 | 0.168 | 0.16 | 0.178 | 0.123 | 0.12 | 0.229 | 0.259 | 0.229 | 0.762 | 0.366 | 0.403 | 0.542 | 0.225 | 0.261 | 2.282 | 1.04 | 3.043 | 0.286 | 0.193 | 0.164 | 0.224 | 0.13 | 0.116 | 0.55 | 0.438 | 0.031 | 0.036 | 0.073 | 0.3 | 0.054 | 0.062

## alpha - force vectors
| X+Y+Z | X+Y-Z | X+Y | X-Y+Z | X-Y-Z | X-Y | X+Z | X-Z | X | -X+Y+Z | -X+Y-Z | -X+Y | -X-Y+Z | -X-Y-Z | -X-Y | -X+Z | -X-Z | -X | Y+Z | Y-Z | Y | -Y+Z | -Y-Z | -Y | Z | -Z | mX | -mX | mY | -mY | mZ | -mZ
petri-c8 | [1.0, 0.077, 0.165] [0.0, -0.0, -0.0] [0.0, -0.0, -0.0] [0.48, -0.102, -0.102] [0.181, 0.038, -0.038] [0.325, -0.097, -0.0] [0.0, -0.0, 0.0] | [1.0, 0.284, -0.04] [0.506, -0.152, -0.0] [0.0, -0.0, -0.0] [0.236, -0.05, -0.05] [0.492, -0.019, -0.14] [0.0, -0.0, -0.0] [-0.0, 0.0, -0.0] | [1.0, 0.271, 0.071] [0.195, -0.059, 0.0] [0.0, -0.0, -0.0] [0.499, -0.106, -0.106] [0.527, 0.042, -0.141] [0.0, 0.0, -0.0] [0.0, 0.0, 0.0] | [1.0, 0.077, -0.165] [0.181, 0.038, 0.038] [0.325, -0.097, -0.0] [0.0, 0.0, -0.0] [0.0, -0.0, 0.0] [0.0, 0.0, -0.0] [0.48, 0.102, -0.102] | [1.0, 0.284, 0.04] [0.492, -0.019, 0.14] [0.0, -0.0, -0.0] [0.0, -0.0, -0.0] [0.506, -0.152, 0.0] [0.0, 0.0, -0.0] [0.236, 0.05, -0.05] | [1.0, 0.271, -0.071] [0.527, 0.042, 0.141] [0.0, -0.0, -0.0] [0.0, -0.0, -0.0] [0.195, -0.059, 0.0] [0.0, 0.0, -0.0] [0.499, 0.106, -0.106] | [1.0, -0.197, 0.0] [0.0, 0.0, 0.0] [0.0, -0.0, -0.0] [0.286, -0.0, 0.086] [0.0, -0.0, 0.0] [0.0, 0.0, -0.0] [0.286, 0.0, 0.086] | [1.0, 0.144, 0.0] [0.6, -0.18, 0.0] [0.0, -0.0, -0.0] [0.0, -0.0, -0.0] [0.6, -0.18, 0.0] [0.0, 0.0, -0.0] [0.0, 0.0, 0.0] | [1.0, -0.3, 0.0] [0.462, -0.139, 0.0] [0.0, -0.0, 0.0] [0.077, -0.0, -0.023] [0.462, -0.139, -0.0] [0.0, 0.0, 0.0] [0.077, -0.0, -0.023] | [1.0, 0.212, 0.212] [0.0, 0.0, -0.0] [0.044, -0.013, -0.0] [0.274, -0.082, 0.0] [0.339, 0.102, 0.0] [0.244, -0.058, -0.036] [-0.0, 0.0, 0.0] | [1.0, 0.291, -0.021] [0.574, -0.172, 0.0] [0.0, -0.0, -0.0] [0.108, -0.023, -0.023] [0.493, 0.121, -0.066] [0.0, 0.0, 0.0] [0.0, -0.0, 0.0] | [1.0, 0.275, 0.06] [0.327, -0.069, -0.069] [0.0, -0.0, -0.0] [0.251, -0.065, -0.025] [0.514, 0.154, 0.0] [0.0, -0.0, -0.0] [0.0, 0.0, 0.0] | [1.0, 0.212, -0.212] [0.339, 0.102, 0.0] [0.244, -0.058, 0.036] [0.0, -0.0, -0.0] [0.0, 0.0, 0.0] [0.044, -0.013, -0.0] [0.274, 0.082, -0.0] | [1.0, 0.291, 0.021] [0.493, 0.121, 0.066] [0.0, -0.0, -0.0] [0.0, 0.0, -0.0] [0.574, -0.172, 0.0] [0.0, 0.0, -0.0] [0.108, 0.023, -0.023] | [1.0, 0.275, -0.06] [0.514, 0.154, -0.0] [0.0, -0.0, -0.0] [0.0, 0.0, -0.0] [0.327, -0.069, 0.069] [0.0, 0.0, -0.0] [0.251, 0.065, -0.025] | [1.0, 0.3, 0.0] [0.0, 0.0, 0.0] [0.222, -0.067, -0.0] [0.145, -0.0, 0.043] [0.0, -0.0, 0.0] [0.222, -0.067, -0.0] [0.145, 0.0, 0.043] | [1.0, 0.3, 0.0] [0.589, -0.063, -0.0] [0.0, -0.0, -0.0] [0.0, 0.0, -0.0] [0.589, -0.063, 0.0] [0.0, -0.0, 0.0] [0.0, -0.0, 0.0] | [1.0, 0.3, -0.0] [0.429, 0.129, -0.0] [0.071, -0.021, -0.0] [0.0, -0.0, -0.0] [0.429, 0.129, 0.0] [0.071, -0.021, -0.0] [0.0, 0.0, 0.0] | [1.0, 0.221, 0.19] [-0.0, 0.0, 0.0] [0.0, -0.0, -0.0] [0.433, -0.095, -0.084] [0.125, 0.037, 0.0] [0.412, -0.123, -0.0] [-0.0, -0.0, 0.0] | [1.0, 0.28, -0.048] [0.566, -0.17, 0.0] [0.0, -0.0, -0.0] [0.162, -0.034, -0.034] [0.473, 0.062, -0.116] [0.0, -0.0, -0.0] [0.0, -0.0, -0.0] | [1.0, 0.254, 0.111] [0.245, -0.073, 0.0] [-0.0, 0.0, 0.0] [0.357, -0.076, -0.076] [0.556, 0.15, -0.041] [0.0, 0.0, 0.0] [0.0, 0.0, -0.0] | [1.0, 0.221, -0.19] [0.125, 0.037, 0.0] [0.412, -0.123, -0.0] [0.0, 0.0, -0.0] [0.0, -0.0, 0.0] [0.0, 0.0, -0.0] [0.433, 0.095, -0.084] | [1.0, 0.28, 0.048] [0.473, 0.062, 0.116] [0.0, -0.0, -0.0] [0.0, 0.0, -0.0] [0.566, -0.17, 0.0] [0.0, 0.0, -0.0] [0.162, 0.034, -0.034] | [1.0, 0.254, -0.111] [0.556, 0.15, 0.041] [0.0, 0.0, 0.0] [0.0, -0.0, 0.0] [0.245, -0.073, 0.0] [0.0, -0.0, 0.0] [0.357, 0.076, -0.076] | [1.0, 0.3, 0.0] [0.0, 0.0, 0.0] [0.014, -0.004, -0.0] [0.32, -0.0, 0.096] [0.0, -0.0, 0.0] [0.014, -0.004, -0.0] [0.32, -0.0, 0.096] | [1.0, 0.3, -0.0] [0.617, -0.157, 0.0] [0.0, -0.0, 0.0] [0.0, -0.0, -0.0] [0.617, -0.157, 0.0] [0.0, 0.0, 0.0] [0.0, 0.0, 0.0] | [1.0, -0.007, -0.27] [-0.0, -0.0, 0.0] [0.0, -0.0, 0.0] [0.0, 0.0, -0.0] [0.959, 0.126, -0.236] [0.0, 0.0, 0.0] [0.057, 0.017, -0.0] | [1.0, -0.007, 0.27] [0.959, 0.126, 0.236] [0.0, 0.0, -0.0] [0.057, -0.017, 0.0] [0.0, -0.0, 0.0] [0.0, -0.0, 0.0] [0.0, 0.0, -0.0] | [1.0, 0.3, 0.0] [0.0, 0.0, -0.0] [0.138, -0.041, 0.0] [0.394, 0.0, 0.118] [0.0, -0.0, 0.0] [0.138, -0.041, 0.0] [0.394, -0.0, 0.118] | [1.0, 0.287, 0.0] [0.5, -0.15, 0.0] [0.0, -0.0, -0.0] [0.0, -0.0, -0.0] [0.5, -0.15, 0.0] [0.0, 0.0, 0.0] [0.0, 0.0, -0.0] | [1.0, 0.278, 0.053] [0.5, 0.146, -0.01] [0.0, -0.0, 0.0] [0.0, -0.0, -0.0] [0.286, -0.086, -0.0] [0.0, -0.0, -0.0] [0.384, 0.081, -0.081] | [1.0, 0.278, -0.053] [0.286, -0.086, -0.0] [0.0, -0.0, 0.0] [0.384, -0.081, -0.081] [0.5, 0.146, 0.01] [0.0, 0.0, -0.0] [0.0, 0.0, 0.0]
petri-c12 | [1.0, -0.149, -0.183] [0.811, -0.172, -0.172] [-0.0, 0.0, 0.0] [0.142, -0.043, -0.0] [1.0, -0.244, 0.135] | [1.0, 0.203, -0.029] [0.973, 0.292, 0.0] [0.0, 0.0, -0.0] [0.216, 0.0, 0.065] [1.0, -0.006, 0.298] | [1.0, 0.071, -0.194] [0.173, 0.052, 0.0] [0.0, -0.0, 0.0] [0.016, 0.0, 0.005] [1.0, -0.147, 0.239] | [1.0, -0.236, 0.082] [1.0, -0.114, -0.253] [0.007, -0.002, -0.002] [0.0, 0.0, -0.0] [0.445, -0.134, -0.0] | [1.0, 0.008, 0.252] [1.0, 0.261, -0.095] [0.053, 0.016, -0.0] [0.0, 0.0, 0.0] [0.547, 0.116, 0.116] | [1.0, -0.135, 0.192] [0.712, 0.088, -0.177] [0.0, -0.0, 0.0] [0.0, 0.0, 0.0] [0.126, 0.027, 0.027] | [1.0, -0.198, -0.033] [1.0, -0.147, -0.239] [0.0, 0.0, -0.0] [0.0, 0.0, -0.0] [0.818, -0.216, 0.072] | [1.0, 0.099, 0.127] [1.0, 0.293, -0.016] [0.0, 0.0, 0.0] [0.0, -0.0, -0.0] [0.826, 0.091, 0.21] | [1.0, -0.051, 0.024] [0.161, 0.036, -0.03] [0.0, -0.0, 0.0] [0.0, 0.0, 0.0] [0.116, 0.0, 0.035] | [1.0, -0.212, -0.212] [1.0, -0.229, -0.172] [1.0, -0.254, 0.111] [0.477, -0.012, 0.138] [1.0, -0.217, -0.199] | [1.0, 0.212, 0.212] [1.0, 0.26, 0.096] [0.654, 0.196, -0.0] [0.983, -0.18, -0.041] [1.0, 0.212, 0.212] | [0.134, 0.04, -0.0] [0.148, 0.0, 0.044] [1.0, -0.047, 0.28] [1.0, -0.242, -0.039] [1.0, 0.212, -0.212] | [1.0, -0.3, 0.0] [1.0, -0.197, 0.029] [1.0, -0.08, -0.267] [0.002, -0.0, -0.0] [0.289, -0.087, -0.0] | [1.0, 0.212, 0.212] [1.0, 0.008, 0.131] [0.914, 0.255, -0.045] [0.0, 0.0, 0.0] [0.264, 0.056, 0.056] | [0.661, -0.045, 0.18] [1.0, -0.144, 0.115] [1.0, 0.159, -0.234] [0.0, 0.0, 0.0] [-0.0, -0.0, 0.0] | [1.0, -0.3, -0.0] [1.0, -0.3, 0.0] [1.0, -0.071, -0.226] [0.194, 0.058, 0.0] [0.821, -0.216, -0.074] | [1.0, 0.212, 0.212] [1.0, 0.212, 0.212] [1.0, 0.118, -0.075] [0.196, -0.011, -0.054] [0.769, 0.163, 0.163] | [0.099, 0.021, 0.021] [1.0, 0.0, 0.3] [1.0, -0.275, -0.052] [1.0, 0.218, -0.199] [0.006, 0.002, -0.0] | [1.0, -0.212, -0.212] [1.0, -0.212, -0.212] [0.241, -0.051, -0.051] [0.597, -0.105, 0.136] [1.0, -0.253, 0.032] | [1.0, 0.3, -0.0] [1.0, 0.3, 0.0] [0.41, 0.092, 0.076] [0.44, -0.095, 0.088] [1.0, 0.065, 0.273] | [1.0, 0.209, -0.213] [0.0, -0.0, -0.0] [0.459, -0.059, 0.113] [1.0, 0.0, 0.3] [1.0, -0.189, -0.122] | [1.0, -0.287, 0.031] [1.0, -0.115, -0.155] [0.44, -0.093, -0.093] [0.0, 0.0, 0.0] [0.32, -0.096, -0.0] | [1.0, 0.105, 0.257] [1.0, 0.159, -0.023] [0.443, 0.133, -0.0] [0.0, 0.0, 0.0] [0.418, 0.089, 0.089] | [1.0, -0.112, 0.254] [1.0, -0.022, -0.144] [0.433, 0.107, -0.055] [0.0, 0.0, 0.0] [0.0, -0.0, 0.0] | [1.0, -0.295, -0.011] [1.0, -0.212, -0.212] [0.431, -0.062, -0.104] [0.135, 0.029, 0.029] [0.835, -0.25, -0.0] | [1.0, 0.212, 0.212] [1.0, 0.276, 0.057] [0.432, 0.13, 0.0] [0.097, -0.029, -0.0] [0.812, 0.138, 0.187] | [1.0, -0.022, 0.291] [1.0, 0.3, -0.0] [0.355, 0.002, -0.106] [0.21, -0.045, -0.045] [1.0, -0.275, -0.06] | [1.0, -0.217, 0.175] [1.0, -0.176, -0.227] [0.374, 0.079, -0.079] [0.203, 0.061, -0.0] [1.0, 0.212, 0.212] | [1.0, 0.212, 0.212] [0.032, 0.01, 0.0] [0.925, -0.202, -0.183] [0.149, -0.045, 0.0] [0.067, -0.0, 0.02] | [1.0, -0.3, -0.0] [0.023, -0.005, -0.005] [0.89, 0.262, 0.011] [0.205, 0.044, 0.044] [0.086, -0.026, 0.0] | [1.0, 0.136, -0.244] [1.0, 0.1, -0.259] [0.318, 0.067, -0.067] [0.0, 0.0, -0.0] [0.682, 0.068, -0.176] | [1.0, -0.136, 0.244] [1.0, -0.1, 0.258] [0.318, -0.067, 0.067] [0.0, 0.0, 0.0] [0.682, -0.068, 0.176]
petri-t+1 | [1.0, -0.192, 0.193] [0.0, 0.0, -0.0] [0.0, -0.0, -0.0] [0.296, -0.063, 0.063] [0.077, -0.023, -0.0] [0.0, 0.0, -0.0] [0.0, 0.0, -0.0] [0.46, -0.098, -0.098] [0.0, 0.0, -0.0] | [1.0, -0.125, -0.032] [0.0, 0.0, 0.0] [0.0, -0.0, 0.0] [0.0, 0.0, -0.0] [0.661, -0.198, -0.0] [0.0, -0.0, 0.0] [0.0, -0.0, 0.0] [-0.0, 0.0, 0.0] [0.527, 0.145, -0.032] | [1.0, -0.184, 0.102] [0.0, 0.0, -0.0] [0.0, -0.0, 0.0] [0.0, -0.0, 0.0] [0.527, -0.158, -0.0] [0.0, -0.0, 0.0] [0.0, 0.0, 0.0] [0.362, -0.077, -0.077] [0.111, 0.033, 0.0] | [0.0, 0.0, 0.0] [0.0, 0.0, 0.0] [0.0, 0.0, 0.0] [0.0, 0.0, 0.0] [0.0, 0.0, 0.0] [0.0, 0.0, 0.0] [0.0, 0.0, 0.0] [0.0, 0.0, 0.0] [0.0, 0.0, 0.0] | [0.0, 0.0, 0.0] [0.0, 0.0, 0.0] [0.0, 0.0, 0.0] [0.0, 0.0, 0.0] [0.0, 0.0, 0.0] [0.0, 0.0, 0.0] [0.0, 0.0, 0.0] [0.0, 0.0, 0.0] [0.0, 0.0, 0.0] | [0.0, 0.0, 0.0] [0.0, 0.0, 0.0] [0.0, 0.0, 0.0] [0.0, 0.0, 0.0] [0.0, 0.0, 0.0] [0.0, 0.0, 0.0] [0.0, 0.0, 0.0] [0.0, 0.0, 0.0] [0.0, 0.0, 0.0] | [1.0, -0.3, 0.0] [0.351, -0.001, -0.0] [0.0, 0.0, 0.0] [0.0, 0.0, 0.0] [0.0, -0.0, -0.0] [0.351, -0.001, 0.0] [0.0, 0.0, -0.0] [0.0, 0.0, 0.0] [0.0, -0.0, -0.0] | [1.0, 0.034, 0.0] [0.0, -0.0, 0.0] [0.0, -0.0, 0.0] [0.0, -0.0, 0.0] [0.684, -0.145, 0.145] [0.0, 0.0, 0.0] [-0.0, 0.0, 0.0] [0.0, -0.0, 0.0] [0.684, -0.145, -0.145] | [1.0, -0.3, -0.0] [0.0, 0.0, 0.0] [0.0, -0.0, 0.0] [0.153, -0.032, 0.032] [0.326, -0.069, 0.069] [0.112, 0.034, 0.0] [0.0, -0.0, -0.0] [0.214, 0.045, 0.045] [0.195, -0.041, -0.041] | [1.0, 0.09, 0.218] [0.0, 0.0, -0.0] [0.0, -0.0, 0.0] [0.296, -0.063, 0.063] [0.0, -0.0, -0.0] [0.229, -0.049, -0.049] [0.0, 0.0, -0.0] [0.322, -0.068, -0.068] [0.0, 0.0, 0.0] | [1.0, 0.225, 0.06] [0.0, -0.0, 0.0] [0.0, -0.0, 0.0] [0.0, -0.0, -0.0] [0.65, -0.195, -0.0] [0.0, 0.0, -0.0] [0.0, -0.0, 0.0] [0.214, -0.045, -0.045] [0.349, 0.105, 0.0] | [1.0, 0.173, 0.179] [0.0, -0.0, 0.0] [0.0, -0.0, -0.0] [0.163, -0.035, 0.035] [0.324, -0.097, -0.0] [0.0, -0.0, 0.0] [0.0, 0.0, -0.0] [0.513, -0.109, -0.109] [0.0, 0.0, 0.0] | [1.0, 0.087, -0.216] [0.219, -0.046, 0.046] [0.0, 0.0, -0.0] [0.328, 0.07, -0.07] [0.0, -0.0, -0.0] [0.0, -0.0, 0.0] [0.0, 0.0, -0.0] [0.3, 0.064, 0.064] [0.0, -0.0, -0.0] | [0.0, 0.0, 0.0] [0.0, 0.0, 0.0] [0.0, 0.0, 0.0] [0.0, 0.0, 0.0] [0.0, 0.0, 0.0] [0.0, 0.0, 0.0] [0.0, 0.0, 0.0] [0.0, 0.0, 0.0] [0.0, 0.0, 0.0] | [0.0, 0.0, 0.0] [0.0, 0.0, 0.0] [0.0, 0.0, 0.0] [0.0, 0.0, 0.0] [0.0, 0.0, 0.0] [0.0, 0.0, 0.0] [0.0, 0.0, 0.0] [0.0, 0.0, 0.0] [0.0, 0.0, 0.0] | [1.0, 0.052, 0.0] [0.367, -0.11, -0.0] [0.0, -0.0, -0.0] [-0.0, -0.0, -0.0] [0.0, -0.0, -0.0] [0.367, -0.11, -0.0] [0.0, 0.0, -0.0] [0.0, -0.0, 0.0] [0.0, 0.0, -0.0] | [1.0, 0.3, 0.0] [0.0, -0.0, 0.0] [0.0, 0.0, 0.0] [0.0, 0.0, 0.0] [0.657, 0.008, 0.0] [0.0, 0.0, -0.0] [0.0, 0.0, -0.0] [0.0, 0.0, -0.0] [0.657, 0.008, 0.0] | [1.0, 0.3, -0.0] [-0.0, -0.0, -0.0] [0.0, 0.0, 0.0] [0.156, 0.033, -0.033] [0.322, 0.068, -0.068] [0.114, -0.034, -0.0] [0.0, 0.0, -0.0] [0.218, -0.046, -0.046] [0.189, 0.04, 0.04] | [1.0, -0.041, 0.213] [0.0, -0.0, -0.0] [0.0, 0.0, -0.0] [0.337, -0.071, 0.071] [0.0, -0.0, -0.0] [0.081, -0.017, -0.017] [0.0, 0.0, -0.0] [0.419, -0.089, -0.089] [0.0, -0.0, 0.0] | [1.0, 0.023, 0.015] [0.0, -0.0, -0.0] [0.0, -0.0, 0.0] [0.0, 0.0, -0.0] [0.654, -0.196, -0.0] [0.0, 0.0, -0.0] [0.0, 0.0, 0.0] [0.054, -0.012, -0.012] [0.497, 0.149, 0.0] | [1.0, -0.011, 0.143] [0.0, 0.0, -0.0] [0.0, -0.0, 0.0] [0.028, -0.006, 0.006] [0.487, -0.146, -0.0] [0.0, -0.0, -0.0] [0.0, -0.0, -0.0] [0.485, -0.103, -0.103] [0.0, 0.0, 0.0] | [0.0, 0.0, 0.0] [0.0, 0.0, 0.0] [0.0, 0.0, 0.0] [0.0, 0.0, 0.0] [0.0, 0.0, 0.0] [0.0, 0.0, 0.0] [0.0, 0.0, 0.0] [0.0, 0.0, 0.0] [0.0, 0.0, 0.0] | [0.0, 0.0, 0.0] [0.0, 0.0, 0.0] [0.0, 0.0, 0.0] [0.0, 0.0, 0.0] [0.0, 0.0, 0.0] [0.0, 0.0, 0.0] [0.0, 0.0, 0.0] [0.0, 0.0, 0.0] [0.0, 0.0, 0.0] | [1.0, -0.014, -0.139] [0.0, -0.0, 0.0] [-0.0, 0.0, 0.0] [0.067, 0.014, -0.014] [0.491, 0.147, 0.0] [0.0, -0.0, 0.0] [0.0, -0.0, 0.0] [0.442, 0.094, 0.094] [0.0, -0.0, 0.0] | [1.0, -0.199, 0.0] [0.34, -0.102, 0.0] [0.0, 0.0, 0.0] [-0.0, -0.0, 0.0] [0.0, -0.0, -0.0] [0.34, -0.102, -0.0] [0.0, -0.0, -0.0] [0.0, -0.0, 0.0] [0.0, -0.0, -0.0] | [1.0, 0.3, 0.0] [-0.0, 0.0, 0.0] [-0.0, -0.0, 0.0] [0.0, 0.0, -0.0] [0.714, -0.182, 0.0] [0.0, 0.0, 0.0] [0.0, 0.0, -0.0] [0.0, 0.0, -0.0] [0.714, -0.182, 0.0] | [1.0, -0.001, -0.283] [0.0, -0.0, -0.0] [0.0, -0.0, -0.0] [0.0, -0.0, 0.0] [0.0, 0.0, -0.0] [0.0, 0.0, 0.0] [-0.0, -0.0, 0.0] [0.532, -0.051, 0.138] [0.468, 0.099, -0.099] | [1.0, -0.001, 0.291] [0.0, -0.0, -0.0] [0.0, -0.0, -0.0] [0.532, 0.113, 0.113] [0.468, 0.07, 0.112] [0.0, 0.0, -0.0] [0.0, 0.0, 0.0] [0.0, 0.0, -0.0] [0.0, 0.0, -0.0] | [1.0, -0.292, -0.0] [0.5, -0.15, 0.0] [0.0, -0.0, 0.0] [0.0, 0.0, 0.0] [0.0, -0.0, 0.0] [0.5, -0.15, -0.0] [-0.0, -0.0, 0.0] [0.0, -0.0, 0.0] [0.0, 0.0, 0.0] | [1.0, 0.295, -0.0] [0.0, -0.0, 0.0] [0.0, -0.0, 0.0] [-0.0, -0.0, -0.0] [0.5, -0.106, 0.106] [0.0, 0.0, -0.0] [0.0, 0.0, -0.0] [0.0, 0.0, -0.0] [0.5, -0.106, -0.106] | [1.0, 0.008, 0.038] [0.0, -0.0, 0.0] [0.0, 0.0, -0.0] [0.066, 0.014, -0.014] [0.451, 0.135, 0.0] [0.0, -0.0, 0.0] [0.0, -0.0, -0.0] [0.483, 0.102, 0.102] [0.0, -0.0, -0.0] | [1.0, 0.012, -0.039] [0.0, 0.0, -0.0] [0.0, -0.0, 0.0] [0.108, -0.023, 0.023] [0.444, -0.133, -0.0] [0.0, 0.0, -0.0] [-0.0, -0.0, 0.0] [0.449, -0.095, -0.095] [0.0, 0.0, 0.0]
petri-t+2 | [0.594, 0.157, -0.052] [1.0, -0.26, -0.052] [0.661, -0.198, -0.0] | [0.0, 0.0, -0.0] [0.0, -0.0, -0.0] [0.0, -0.0, -0.0] | [0.0, 0.0, -0.0] [0.0, -0.0, -0.0] [0.0, -0.0, -0.0] | [0.661, -0.198, 0.0] [1.0, -0.26, 0.052] [0.594, 0.157, 0.052] | [0.0, -0.0, 0.0] [0.0, -0.0, -0.0] [0.0, 0.0, -0.0] | [0.0, -0.0, 0.0] [0.0, -0.0, 0.0] [0.0, 0.0, -0.0] | [0.762, -0.162, 0.162] [1.0, -0.067, -0.0] [0.762, -0.162, -0.162] | [0.0, -0.0, 0.0] [0.0, -0.0, -0.0] [0.0, -0.0, -0.0] | [0.0, -0.0, 0.0] [0.0, 0.0, 0.0] [0.0, 0.0, 0.0] | [0.0, 0.0, -0.0] [0.0, -0.0, -0.0] [0.0, 0.0, 0.0] | [0.0, 0.0, -0.0] [0.0, 0.0, -0.0] [0.0, -0.0, -0.0] | [0.0, -0.0, 0.0] [0.0, -0.0, 0.0] [0.0, 0.0, 0.0] | [0.0, 0.0, 0.0] [0.0, -0.0, 0.0] [0.0, 0.0, 0.0] | [0.0, -0.0, 0.0] [0.0, 0.0, 0.0] [0.0, 0.0, 0.0] | [0.0, -0.0, -0.0] [0.0, 0.0, -0.0] [0.0, -0.0, 0.0] | [0.716, 0.09, 0.0] [1.0, 0.3, 0.0] [0.716, 0.09, 0.0] | [0.0, -0.0, 0.0] [0.0, 0.0, 0.0] [0.0, -0.0, 0.0] | [0.0, 0.0, 0.0] [0.0, 0.0, -0.0] [0.0, 0.0, 0.0] | [0.0, 0.0, -0.0] [0.0, -0.0, -0.0] [0.0, -0.0, 0.0] | [0.0, 0.0, -0.0] [0.0, 0.0, -0.0] [0.0, -0.0, -0.0] | [0.0, 0.0, -0.0] [0.0, -0.0, -0.0] [0.0, -0.0, -0.0] | [0.0, -0.0, -0.0] [0.0, -0.0, 0.0] [0.0, 0.0, 0.0] | [0.0, -0.0, 0.0] [0.0, -0.0, 0.0] [0.0, 0.0, 0.0] | [0.0, -0.0, 0.0] [0.0, 0.0, 0.0] [0.0, 0.0, 0.0] | [0.805, -0.205, 0.0] [1.0, 0.3, 0.0] [0.805, -0.205, -0.0] | [0.0, -0.0, 0.0] [0.0, -0.0, 0.0] [0.0, -0.0, 0.0] | [0.0, -0.0, 0.0] [0.0, 0.0, -0.0] [0.0, -0.0, -0.0] | [0.0, 0.0, -0.0] [0.0, 0.0, 0.0] [0.0, -0.0, 0.0] | [0.5, -0.106, 0.106] [1.0, 0.3, 0.0] [0.5, -0.106, -0.106] | [0.0, -0.0, 0.0] [0.0, -0.0, -0.0] [0.0, -0.0, -0.0] | [0.0, -0.0, 0.0] [0.0, -0.0, -0.0] [0.0, 0.0, 0.0] | [0.0, 0.0, -0.0] [0.0, -0.0, 0.0] [0.0, 0.0, 0.0]
petri-t+3.5 | [0.583, 0.124, 0.124] [1.0, -0.3, -0.0] [0.713, -0.197, -0.041] [0.0, -0.0, -0.0] [0.043, 0.0, -0.013] [0.144, 0.0, 0.043] | [0.0, -0.0, 0.0] [1.0, -0.3, 0.0] [0.063, -0.019, -0.0] [0.796, -0.185, 0.129] [0.0, -0.0, -0.0] [0.304, 0.012, 0.086] | [0.239, 0.051, 0.051] [1.0, -0.3, 0.0] [0.33, -0.099, -0.0] [0.461, -0.113, 0.062] [0.0, 0.0, -0.0] [0.233, 0.0, 0.07] | [0.688, -0.206, -0.0] [1.0, -0.3, -0.0] [0.55, -0.0, -0.165] [0.085, -0.026, 0.0] [0.063, 0.013, 0.013] [0.246, 0.052, -0.052] | [0.081, -0.024, 0.0] [1.0, -0.3, -0.0] [0.0, -0.0, -0.0] [0.764, -0.178, -0.122] [0.0, 0.0, -0.0] [0.287, 0.077, -0.022] | [0.271, -0.081, 0.0] [1.0, -0.3, -0.0] [0.168, -0.0, -0.05] [0.585, -0.133, -0.103] [0.0, 0.0, -0.0] [0.248, 0.053, -0.053] | [0.269, -0.057, 0.057] [1.0, -0.3, -0.0] [0.269, -0.057, -0.057] [1.0, -0.3, -0.0] [0.318, 0.095, 0.0] [0.0, -0.0, 0.0] | [0.009, -0.002, 0.002] [1.0, -0.3, -0.0] [0.0, 0.0, -0.0] [0.798, -0.236, 0.008] [0.0, 0.0, -0.0] [0.269, 0.062, 0.044] | [0.0, -0.0, 0.0] [1.0, -0.3, -0.0] [0.0, 0.0, -0.0] [1.0, -0.3, -0.0] [0.0, 0.0, -0.0] [0.0, 0.0, 0.0] | [0.652, 0.138, 0.138] [1.0, 0.0, -0.3] [0.808, -0.095, 0.203] [0.165, 0.035, 0.035] [0.637, -0.0, -0.191] [1.0, 0.0, 0.3] | [0.031, 0.007, 0.007] [1.0, -0.212, -0.212] [0.0, 0.0, -0.0] [0.612, -0.129, 0.13] [0.0, -0.0, -0.0] [0.814, 0.028, 0.233] | [0.529, 0.112, 0.112] [1.0, -0.0, -0.3] [0.53, -0.155, 0.009] [0.0, -0.0, 0.0] [0.053, 0.0, -0.016] [0.835, 0.0, 0.251] | [0.95, -0.0, -0.285] [1.0, 0.0, 0.3] [0.747, 0.159, -0.159] [0.0, 0.0, 0.0] [0.668, -0.062, 0.175] [1.0, 0.227, -0.177] | [0.035, -0.007, -0.007] [1.0, -0.207, 0.214] [0.0, 0.0, 0.0] [0.515, 0.0, -0.154] [0.0, -0.0, 0.0] [0.831, 0.217, -0.079] | [0.047, -0.01, -0.01] [1.0, 0.0, 0.3] [0.0, 0.0, -0.0] [0.918, 0.0, -0.275] [0.026, -0.0, 0.008] [0.957, 0.11, -0.242] | [0.989, 0.223, -0.178] [1.0, 0.3, 0.0] [1.0, 0.212, 0.212] [0.264, 0.079, -0.0] [1.0, -0.3, 0.0] [1.0, -0.028, 0.033] | [0.005, 0.001, 0.0] [1.0, -0.081, 0.03] [0.0, 0.0, -0.0] [0.294, 0.062, 0.062] [0.0, -0.0, -0.0] [1.0, 0.233, 0.162] | [0.166, 0.05, 0.0] [1.0, 0.3, 0.0] [0.135, 0.029, 0.029] [0.539, 0.162, -0.0] [0.44, -0.132, -0.0] [1.0, 0.233, 0.161] | [0.659, 0.14, 0.14] [1.0, -0.246, -0.13] [0.796, -0.239, -0.0] [0.0, -0.0, 0.0] [0.24, -0.0, -0.072] [0.407, 0.0, 0.122] | [0.0, -0.0, -0.0] [1.0, -0.285, -0.036] [0.059, -0.018, -0.0] [0.735, -0.156, 0.156] [0.0, -0.0, -0.0] [0.447, 0.016, 0.128] | [0.408, 0.087, 0.087] [1.0, -0.269, -0.074] [0.492, -0.147, -0.0] [0.154, -0.033, 0.033] [0.0, 0.0, -0.0] [0.399, 0.0, 0.12] | [0.572, -0.172, -0.0] [1.0, -0.212, 0.212] [0.438, -0.0, -0.131] [0.51, -0.108, -0.108] [0.375, -0.0, 0.112] [0.549, 0.116, -0.116] | [0.08, -0.024, 0.0] [1.0, -0.279, 0.05] [0.0, -0.0, -0.0] [0.681, -0.144, -0.144] [0.0, -0.0, -0.0] [0.449, 0.12, -0.036] | [0.394, -0.118, -0.0] [1.0, -0.246, 0.13] [0.321, 0.0, -0.096] [0.331, -0.07, -0.07] [0.0, 0.0, 0.0] [0.48, 0.102, -0.102] | [1.0, -0.235, 0.156] [0.62, 0.157, -0.07] [1.0, -0.212, -0.212] [1.0, -0.3, -0.0] [1.0, 0.276, -0.059] [1.0, -0.25, -0.121] | [0.016, -0.003, 0.003] [1.0, -0.3, -0.0] [0.0, 0.0, 0.0] [0.633, -0.184, 0.015] [0.0, 0.0, -0.0] [0.488, 0.113, 0.08] | [0.0, -0.0, 0.0] [1.0, -0.099, -0.259] [1.0, 0.0, -0.3] [0.091, -0.027, -0.001] [0.0, -0.0, 0.0] [0.332, 0.087, 0.029] | [1.0, 0.04, 0.283] [1.0, -0.118, 0.251] [0.0, 0.0, -0.0] [0.086, -0.022, 0.01] [0.0, -0.0, -0.0] [0.301, 0.064, 0.064] | [0.0, -0.0, 0.0] [1.0, 0.3, -0.0] [-0.0, 0.0, -0.0] [0.0, 0.0, 0.0] [1.0, 0.3, 0.0] [0.0, 0.0, 0.0] | [0.101, -0.021, 0.021] [1.0, -0.3, -0.0] [0.081, -0.024, -0.0] [1.0, -0.299, 0.003] [0.0, -0.0, 0.0] [0.647, 0.15, 0.106] | [0.133, -0.028, 0.028] [1.0, -0.215, -0.206] [0.0, 0.0, -0.0] [0.848, -0.254, 0.0] [0.071, 0.015, 0.015] [0.537, 0.114, -0.114] | [0.0, -0.0, -0.0] [1.0, -0.244, 0.134] [0.079, -0.017, -0.017] [0.877, -0.263, -0.0] [0.114, 0.0, -0.034] [0.522, 0.0, 0.157]
petri-t+4 | [1.0, -0.3, -0.0] [0.0, 0.0, -0.0] [0.771, 0.21, -0.033] [0.076, 0.023, 0.0] [0.0, -0.0, 0.0] [0.0, -0.0, 0.0] [0.079, -0.017, -0.017] [0.0, -0.0, -0.0] | [1.0, -0.235, 0.157] [0.0, -0.0, -0.0] [0.119, -0.025, -0.025] [1.0, -0.193, -0.22] [0.366, -0.0, -0.11] [0.0, 0.0, -0.0] [1.0, -0.212, -0.212] [0.213, -0.045, -0.045] | [1.0, -0.3, -0.0] [0.0, 0.0, 0.0] [0.696, 0.073, -0.085] [0.192, 0.058, 0.0] [0.0, -0.0, 0.0] [0.0, 0.0, -0.0] [0.201, -0.043, -0.043] [0.0, -0.0, -0.0] | [1.0, -0.265, -0.032] [0.151, 0.032, -0.032] [0.639, 0.192, 0.0] [0.149, -0.045, -0.0] [0.0, 0.0, -0.0] [0.0, 0.0, -0.0] [0.0, 0.0, 0.0] [0.0, -0.0, 0.0] | [1.0, -0.272, -0.068] [0.605, 0.155, -0.065] [0.0, 0.0, -0.0] [0.641, -0.192, -0.0] [0.013, -0.003, -0.003] [0.0, 0.0, -0.0] [0.0, 0.0, 0.0] [0.0, -0.0, -0.0] | [1.0, -0.272, -0.053] [0.25, 0.053, -0.053] [0.502, 0.151, 0.0] [0.248, -0.074, -0.0] [0.0, -0.0, -0.0] [0.0, 0.0, -0.0] [0.0, 0.0, 0.0] [0.0, -0.0, -0.0] | [1.0, -0.3, -0.0] [0.0, 0.0, -0.0] [0.862, 0.162, -0.0] [0.0, -0.0, 0.0] [0.0, 0.0, -0.0] [0.0, 0.0, -0.0] [0.0, 0.0, 0.0] [0.0, -0.0, -0.0] | [1.0, -0.3, -0.0] [0.338, -0.072, 0.072] [1.0, -0.3, 0.0] [0.071, -0.015, -0.015] [0.059, -0.013, -0.013] [0.308, 0.0, 0.092] [0.132, -0.039, 0.0] [-0.0, -0.0, -0.0] | [1.0, -0.3, -0.0] [0.0, -0.0, -0.0] [1.0, -0.3, 0.0] [0.0, 0.0, -0.0] [0.0, -0.0, -0.0] [-0.0, -0.0, 0.0] [0.0, -0.0, 0.0] [0.0, 0.0, -0.0] | [1.0, -0.16, 0.018] [0.0, 0.0, -0.0] [0.795, 0.239, 0.0] [0.084, 0.018, 0.018] [0.0, 0.0, -0.0] [0.0, 0.0, -0.0] [0.076, 0.0, -0.023] [0.0, -0.0, -0.0] | [1.0, 0.3, 0.0] [0.0, 0.0, -0.0] [0.195, 0.051, 0.019] [1.0, 0.212, 0.212] [0.103, -0.0, 0.031] [-0.0, 0.0, 0.0] [0.0, -0.0, -0.0] [0.962, 0.131, -0.234] | [1.0, -0.047, 0.039] [0.0, 0.0, -0.0] [0.733, 0.22, 0.0] [0.185, 0.039, 0.039] [0.0, 0.0, 0.0] [0.0, 0.0, -0.0] [0.167, -0.0, -0.05] [0.0, 0.0, 0.0] | [1.0, -0.17, -0.027] [0.125, 0.027, -0.027] [0.7, 0.21, 0.0] [0.124, -0.037, -0.0] [0.0, -0.0, -0.0] [0.0, 0.0, -0.0] [0.0, 0.0, 0.0] [0.0, -0.0, 0.0] | [1.0, -0.005, -0.079] [0.371, 0.079, -0.079] [0.412, 0.123, -0.0] [0.367, -0.11, 0.0] [0.0, -0.0, -0.0] [0.0, 0.0, -0.0] [0.0, 0.0, -0.0] [0.0, 0.0, 0.0] | [1.0, -0.128, -0.04] [0.187, 0.04, -0.04] [0.627, 0.188, -0.0] [0.186, -0.056, 0.0] [0.0, -0.0, -0.0] [0.0, 0.0, -0.0] [0.0, 0.0, 0.0] [-0.0, -0.0, -0.0] | [1.0, -0.142, -0.0] [0.0, 0.0, -0.0] [0.878, 0.264, 0.0] [0.0, -0.0, 0.0] [0.0, -0.0, -0.0] [0.0, -0.0, 0.0] [0.0, 0.0, 0.0] [0.0, 0.0, -0.0] | [1.0, 0.3, 0.0] [0.972, 0.209, -0.199] [0.0, 0.0, -0.0] [0.613, 0.13, 0.13] [0.0, 0.0, 0.0] [0.263, 0.056, -0.056] [0.0, 0.0, -0.0] [0.009, 0.003, 0.0] | [1.0, 0.3, -0.0] [0.0, 0.0, -0.0] [1.0, 0.3, -0.0] [0.0, -0.0, 0.0] [0.0, -0.0, -0.0] [-0.0, -0.0, -0.0] [0.0, 0.0, -0.0] [0.0, -0.0, 0.0] | [1.0, -0.234, 0.021] [0.0, 0.0, -0.0] [0.763, 0.229, 0.0] [0.097, 0.021, 0.021] [0.0, -0.0, 0.0] [0.0, 0.0, -0.0] [0.088, -0.0, -0.026] [0.0, -0.0, 0.0] | [1.0, 0.0, 0.3] [0.652, -0.138, -0.138] [0.0, -0.0, -0.0] [0.883, 0.265, -0.0] [0.675, 0.143, 0.143] [0.516, -0.11, -0.11] [1.0, 0.0, -0.3] [1.0, -0.076, -0.269] | [1.0, -0.2, 0.056] [0.0, 0.0, -0.0] [0.616, 0.185, -0.0] [0.266, 0.056, 0.056] [0.0, 0.0, 0.0] [0.0, -0.0, -0.0] [0.24, 0.0, -0.072] [0.0, -0.0, 0.0] | [1.0, -0.213, -0.029] [0.137, 0.029, -0.029] [0.673, 0.202, 0.0] [0.136, -0.041, 0.0] [0.0, -0.0, -0.0] [0.0, 0.0, -0.0] [0.0, 0.0, 0.0] [0.0, -0.0, 0.0] | [1.0, -0.105, -0.105] [0.493, 0.105, -0.105] [0.217, 0.065, 0.0] [0.489, -0.147, -0.0] [0.0, -0.0, 0.0] [0.0, -0.0, 0.0] [0.0, 0.0, 0.0] [0.0, 0.0, 0.0] | [1.0, -0.19, -0.045] [0.214, 0.045, -0.045] [0.574, 0.172, -0.0] [0.212, -0.064, -0.0] [0.0, 0.0, -0.0] [0.0, 0.0, -0.0] [0.0, 0.0, 0.0] [0.0, -0.0, 0.0] | [1.0, -0.254, 0.0] [0.0, 0.0, -0.0] [0.847, 0.254, -0.0] [0.0, -0.0, 0.0] [0.0, -0.0, -0.0] [0.0, 0.0, -0.0] [0.0, 0.0, 0.0] [0.0, -0.0, -0.0] | [1.0, 0.3, -0.0] [1.0, 0.0, 0.0] [0.5, 0.0, 0.15] [1.0, -0.25, 0.12] [1.0, 0.0, 0.0] [1.0, 0.0, 0.224] [0.103, -0.014, 0.0] [1.0, 0.0, 0.3] | [1.0, -0.124, -0.225] [0.0, 0.0, 0.0] [0.72, 0.153, -0.153] [0.28, 0.028, -0.072] [0.0, -0.0, 0.0] [0.0, -0.0, 0.0] [0.0, -0.0, -0.0] [0.0, -0.0, -0.0] | [1.0, -0.231, -0.102] [0.202, 0.061, -0.0] [0.592, 0.178, 0.0] [0.0, 0.0, 0.0] [0.0, -0.0, -0.0] [0.0, 0.0, 0.0] [0.241, 0.051, 0.051] [0.0, 0.0, -0.0] | [1.0, -0.3, -0.0] [0.0, 0.0, -0.0] [1.0, 0.3, 0.0] [0.0, -0.0, -0.0] [0.0, -0.0, -0.0] [0.0, -0.0, -0.0] [0.0, -0.0, 0.0] [-0.0, -0.0, 0.0] | [1.0, 0.228, -0.092] [0.0, -0.0, -0.0] [-0.0, 0.0, -0.0] [0.0, -0.0, -0.0] [0.0, -0.0, -0.0] [0.653, 0.0, 0.196] [0.0, 0.0, 0.0] [0.404, -0.085, 0.086] | [0.0, 0.0, 0.0] [0.0, 0.0, 0.0] [0.0, 0.0, 0.0] [0.0, 0.0, 0.0] [0.0, 0.0, 0.0] [0.0, 0.0, 0.0] [0.0, 0.0, 0.0] [0.0, 0.0, 0.0] | [1.0, -0.175, -0.227] [0.0, 0.0, -0.0] [0.68, 0.204, 0.0] [0.183, 0.039, 0.039] [0.0, 0.0, 0.0] [0.0, 0.0, -0.0] [0.269, -0.012, -0.076] [0.0, -0.0, -0.0]
petri-t+5 | [1.0, -0.136, -0.244] [0.673, 0.202, -0.0] [-0.0, 0.0, -0.0] [1.0, -0.3, -0.0] [1.0, -0.3, 0.0] [0.0, -0.0, -0.0] [0.809, 0.028, 0.231] [0.052, 0.011, -0.011] | [0.626, -0.145, -0.103] [0.362, 0.0, 0.109] [0.0, -0.0, 0.0] [1.0, -0.3, -0.0] [1.0, -0.3, -0.0] [0.326, 0.069, 0.069] [0.0, 0.0, 0.0] [1.0, -0.292, 0.019] | [1.0, -0.212, -0.212] [0.709, -0.0, 0.213] [-0.0, -0.0, -0.0] [1.0, -0.299, -0.002] [0.918, -0.276, 0.0] [0.0, 0.0, 0.0] [0.687, -0.206, -0.0] [1.0, -0.15, -0.238] | [1.0, -0.3, 0.0] [0.0, -0.0, -0.0] [0.885, -0.083, -0.231] [1.0, 0.212, 0.212] [0.863, -0.259, 0.0] [0.0, 0.0, 0.0] [0.018, 0.004, 0.004] [1.0, 0.286, -0.033] | [1.0, -0.3, -0.0] [0.0, 0.0, 0.0] [0.0, -0.0, -0.0] [0.84, -0.238, 0.033] [1.0, 0.233, -0.161] [0.866, -0.1, 0.218] [0.0, -0.0, -0.0] [1.0, 0.3, 0.0] | [1.0, -0.3, -0.0] [0.0, -0.0, 0.0] [0.667, -0.186, -0.033] [1.0, -0.103, 0.257] [1.0, -0.132, -0.246] [0.682, -0.204, 0.0] [0.0, 0.0, -0.0] [1.0, 0.3, 0.0] | [1.0, -0.021, 0.0] [0.0, 0.0, 0.0] [0.0, -0.0, -0.0] [1.0, 0.154, 0.165] [0.713, -0.214, 0.0] [0.0, -0.0, -0.0] [1.0, 0.11, 0.254] [0.0, 0.0, -0.0] | [0.847, -0.254, 0.0] [-0.0, -0.0, 0.0] [0.0, -0.0, 0.0] [0.894, -0.268, -0.0] [1.0, 0.123, 0.008] [0.391, 0.083, 0.083] [0.0, -0.0, 0.0] [1.0, -0.3, -0.0] | [1.0, 0.3, 0.0] [1.0, 0.3, 0.0] [1.0, 0.042, 0.058] [1.0, 0.212, -0.212] [0.996, 0.24, 0.143] [1.0, 0.003, 0.299] [1.0, 0.0, -0.3] [1.0, -0.3, -0.0] | [1.0, -0.251, -0.119] [0.314, 0.094, -0.0] [-0.0, -0.0, -0.0] [1.0, -0.3, -0.0] [1.0, -0.3, 0.0] [0.0, -0.0, -0.0] [0.688, -0.009, 0.203] [0.195, 0.041, -0.041] | [0.748, -0.203, -0.051] [0.183, -0.0, 0.055] [0.0, -0.0, 0.0] [1.0, -0.3, -0.0] [1.0, -0.3, 0.0] [0.186, 0.039, 0.039] [0.0, -0.0, -0.0] [1.0, -0.285, 0.036] | [0.972, -0.206, -0.206] [0.423, 0.09, 0.09] [0.0, 0.0, -0.0] [1.0, -0.3, -0.0] [1.0, -0.3, 0.0] [0.0, -0.0, -0.0] [0.201, -0.06, 0.0] [1.0, -0.002, -0.082] | [1.0, -0.3, -0.0] [0.0, 0.0, 0.0] [0.477, -0.101, -0.101] [1.0, 0.231, 0.167] [0.92, -0.276, 0.0] [0.0, -0.0, 0.0] [0.029, 0.006, 0.006] [1.0, 0.286, -0.034] | [1.0, -0.3, -0.0] [0.0, 0.0, 0.0] [0.0, -0.0, 0.0] [0.915, -0.259, 0.037] [1.0, 0.184, -0.114] [0.509, -0.108, 0.108] [0.0, 0.0, 0.0] [1.0, 0.3, 0.0] | [1.0, -0.3, -0.0] [0.0, 0.0, 0.0] [0.238, -0.05, -0.05] [1.0, -0.233, 0.161] [0.806, -0.172, -0.168] [0.641, -0.192, -0.0] [0.0, 0.0, 0.0] [1.0, 0.3, 0.0] | [1.0, -0.3, -0.0] [0.0, 0.0, 0.0] [0.0, 0.0, -0.0] [1.0, -0.123, 0.249] [0.678, -0.203, 0.0] [0.0, -0.0, 0.0] [0.932, 0.178, 0.206] [0.266, 0.08, -0.0] | [0.911, -0.273, 0.0] [0.0, 0.0, 0.0] [0.0, -0.0, -0.0] [0.891, -0.267, -0.0] [1.0, 0.217, 0.0] [0.0, -0.0, 0.0] [-0.0, 0.0, -0.0] [1.0, -0.12, 0.027] | [1.0, -0.3, -0.0] [0.0, 0.0, 0.0] [0.076, -0.016, -0.016] [1.0, -0.28, 0.049] [0.939, -0.278, -0.01] [0.202, -0.061, -0.0] [0.0, 0.0, -0.0] [1.0, 0.3, 0.0] | [1.0, -0.227, -0.175] [0.477, 0.143, 0.0] [0.0, 0.0, -0.0] [1.0, -0.3, -0.0] [1.0, -0.3, 0.0] [0.0, 0.0, -0.0] [0.75, 0.009, 0.221] [0.123, 0.026, -0.026] | [0.692, -0.177, -0.075] [0.265, 0.0, 0.079] [0.0, -0.0, 0.0] [1.0, -0.3, -0.0] [1.0, -0.3, 0.0] [0.25, 0.053, 0.053] [0.0, 0.0, -0.0] [1.0, -0.288, 0.028] | [1.0, -0.212, -0.212] [0.486, 0.103, 0.103] [0.0, 0.0, -0.0] [1.0, -0.3, -0.0] [0.952, -0.286, 0.0] [0.0, 0.0, -0.0] [0.345, -0.103, 0.0] [1.0, -0.134, -0.142] | [1.0, -0.3, -0.0] [0.0, 0.0, 0.0] [0.636, -0.099, -0.15] [1.0, 0.212, 0.212] [0.875, -0.262, 0.0] [0.0, -0.0, 0.0] [0.055, 0.012, 0.012] [1.0, 0.281, -0.045] | [1.0, -0.3, -0.0] [0.0, -0.0, 0.0] [0.0, -0.0, 0.0] [0.882, -0.25, 0.035] [1.0, 0.248, -0.125] [0.609, -0.104, 0.14] [0.0, 0.0, 0.0] [1.0, 0.3, -0.0] | [1.0, -0.3, -0.0] [0.0, -0.0, -0.0] [0.504, -0.135, -0.04] [1.0, -0.207, 0.214] [0.945, -0.201, -0.201] [0.618, -0.185, 0.0] [0.0, 0.0, -0.0] [1.0, 0.3, -0.0] | [1.0, -0.3, -0.0] [0.0, 0.0, 0.0] [0.0, 0.0, -0.0] [1.0, 0.053, 0.18] [0.714, -0.214, -0.0] [0.0, -0.0, 0.0] [1.0, 0.111, 0.254] [0.08, 0.017, -0.017] | [0.881, -0.264, -0.0] [0.0, 0.0, -0.0] [-0.0, -0.0, 0.0] [0.881, -0.264, 0.0] [1.0, 0.264, 0.0] [-0.0, -0.0, 0.0] [0.0, -0.0, -0.0] [1.0, -0.258, 0.058] | [1.0, -0.212, 0.212] [0.107, -0.011, 0.028] [0.144, 0.031, -0.031] [0.008, 0.0, 0.002] [1.0, -0.212, 0.212] [0.136, -0.029, -0.029] [0.0, 0.0, -0.0] [0.0, -0.0, 0.0] | [0.0, 0.0, -0.0] [0.0, -0.0, -0.0] [0.117, -0.035, 0.0] [1.0, -0.212, -0.212] [0.0, -0.0, -0.0] [0.033, 0.0, 0.01] [0.059, 0.01, 0.013] [1.0, 0.095, 0.261] | [1.0, -0.3, -0.0] [0.0, 0.0, 0.0] [0.0, 0.0, -0.0] [1.0, 0.142, 0.156] [0.801, -0.24, -0.0] [0.0, -0.0, 0.0] [1.0, 0.072, 0.27] [0.301, 0.064, -0.064] | [1.0, -0.3, 0.0] [0.003, 0.0, 0.001] [0.0, -0.0, 0.0] [1.0, -0.284, 0.04] [1.0, 0.28, -0.02] [0.026, 0.006, 0.006] [0.0, 0.0, -0.0] [1.0, -0.3, -0.0] | [1.0, -0.3, -0.0] [0.0, -0.0, 0.0] [0.299, -0.063, -0.063] [1.0, -0.27, 0.072] [0.756, -0.187, -0.097] [0.805, -0.242, 0.0] [0.0, 0.0, -0.0] [1.0, 0.3, 0.0] | [0.78, -0.165, -0.165] [0.747, 0.158, 0.158] [0.0, -0.0, -0.0] [1.0, -0.3, -0.0] [1.0, -0.3, 0.0] [0.0, 0.0, -0.0] [0.113, -0.034, 0.0] [1.0, 0.065, 0.118]
marker-c8 | [1.0, -0.062, 0.274] [0.345, -0.103, 0.0] [0.441, -0.101, -0.042] | [1.0, -0.068, -0.135] [0.319, -0.096, 0.0] [0.477, -0.119, -0.059] | [1.0, -0.065, 0.069] [0.332, -0.1, 0.0] [0.458, -0.115, -0.054] | [1.0, 0.096, 0.133] [0.442, 0.132, 0.0] [0.452, -0.062, -0.11] | [1.0, 0.089, -0.022] [0.43, 0.129, -0.0] [0.467, -0.067, -0.112] | [1.0, 0.092, 0.054] [0.435, 0.131, -0.0] [0.46, -0.065, -0.111] | [1.0, 0.032, 0.287] [0.113, 0.034, -0.0] [0.478, 0.072, 0.018] | [1.0, 0.017, -0.293] [0.118, 0.035, 0.001] [0.489, -0.105, -0.101] | [1.0, 0.028, 0.074] [0.119, 0.036, -0.0] [0.454, -0.097, -0.095] | [0.894, -0.162, 0.201] [1.0, -0.242, -0.14] [0.464, 0.059, 0.115] | [0.941, -0.153, -0.219] [1.0, -0.22, 0.193] [0.445, -0.128, -0.013] | [0.723, -0.205, 0.0] [1.0, -0.3, -0.0] [0.353, -0.081, 0.051] | [1.0, 0.14, 0.171] [0.652, 0.196, 0.0] [0.452, -0.039, -0.119] | [1.0, 0.126, -0.082] [0.621, 0.186, -0.0] [0.475, -0.048, -0.123] | [1.0, 0.133, 0.041] [0.636, 0.191, -0.0] [0.464, -0.044, -0.121] | [0.807, 0.095, 0.203] [1.0, 0.135, -0.244] [0.426, 0.124, 0.01] | [0.908, 0.087, -0.236] [1.0, 0.129, 0.246] [0.424, -0.06, -0.102] | [0.295, 0.082, -0.016] [1.0, 0.12, 0.014] [0.149, 0.032, -0.032] | [1.0, -0.107, 0.256] [0.562, -0.168, -0.0] [0.475, 0.002, 0.05] | [1.0, -0.113, -0.25] [0.524, -0.157, 0.0] [0.49, -0.13, -0.042] | [1.0, -0.112, 0.066] [0.557, -0.167, -0.0] [0.461, -0.124, -0.034] | [1.0, 0.112, 0.147] [0.521, 0.156, 0.0] [0.452, -0.054, -0.113] | [1.0, 0.103, -0.045] [0.503, 0.151, -0.0] [0.47, -0.06, -0.116] | [1.0, 0.108, 0.049] [0.512, 0.153, -0.0] [0.461, -0.057, -0.115] | [1.0, 0.062, 0.274] [0.508, 0.081, -0.119] [0.506, 0.136, 0.039] | [1.0, 0.048, -0.28] [0.502, 0.077, 0.119] [0.479, -0.091, -0.106] | [1.0, 0.047, -0.133] [0.515, -0.114, -0.097] [0.525, -0.111, 0.111] | [1.0, 0.058, 0.018] [0.504, 0.151, -0.0] [0.466, -0.004, -0.138] | [1.0, 0.096, -0.24] [0.882, 0.116, -0.217] [0.114, 0.024, -0.024] | [1.0, 0.017, 0.13] [0.168, 0.05, -0.0] [0.801, -0.167, -0.171] | [1.0, -0.081, 0.068] [0.509, 0.153, -0.0] [0.459, -0.119, -0.046] | [1.0, 0.274, -0.063] [0.524, -0.034, 0.037] [0.498, 0.106, -0.106]
marker-f21 | [1.0, 0.098, -0.259] [0.4, -0.04, -0.06] [0.429, -0.129, 0.0] [0.0, 0.0, -0.0] [0.0, 0.0, -0.0] | [1.0, 0.09, 0.047] [0.474, -0.035, -0.128] [0.375, -0.112, 0.0] [0.0, 0.0, -0.0] [0.0, 0.0, -0.0] | [1.0, 0.095, -0.114] [0.429, -0.038, -0.113] [0.408, -0.122, 0.0] [0.0, -0.0, 0.0] [0.0, 0.0, -0.0] | [1.0, 0.044, -0.282] [0.592, 0.173, 0.011] [0.0, -0.0, -0.0] [0.557, -0.118, 0.118] [0.111, -0.033, 0.0] | [1.0, 0.044, 0.282] [0.678, 0.144, -0.144] [0.0, 0.0, 0.0] [0.461, -0.098, 0.096] [0.089, -0.019, -0.019] | [1.0, 0.074, 0.127] [0.675, 0.202, 0.0] [0.0, -0.0, -0.0] [0.612, -0.13, 0.13] [0.068, -0.014, -0.014] | [1.0, 0.023, -0.291] [0.455, 0.0, 0.136] [0.099, -0.017, -0.023] [0.0, 0.0, -0.0] [0.0, 0.0, 0.0] | [1.0, 0.025, 0.267] [0.53, -0.003, -0.157] [0.048, -0.014, -0.0] [0.0, -0.0, -0.0] [0.0, 0.0, -0.0] | [1.0, 0.026, -0.123] [0.419, -0.006, -0.123] [0.067, -0.02, 0.0] [-0.0, -0.0, 0.0] [0.0, 0.0, -0.0] | [1.0, 0.186, -0.223] [0.517, -0.073, 0.125] [1.0, -0.251, -0.118] [0.0, 0.0, 0.0] [0.005, 0.001, 0.001] | [1.0, 0.186, 0.223] [0.512, -0.081, -0.12] [1.0, -0.252, 0.116] [0.0, -0.0, -0.0] [0.01, 0.003, -0.0] | [1.0, 0.248, -0.126] [0.542, -0.094, -0.1] [1.0, -0.3, -0.0] [-0.0, -0.0, 0.0] [0.107, 0.032, -0.0] | [1.0, 0.047, -0.28] [1.0, 0.197, 0.219] [0.473, 0.059, -0.117] [1.0, 0.0, 0.3] [0.462, -0.139, 0.0] | [0.778, 0.059, 0.209] [1.0, 0.212, -0.212] [0.001, 0.0, 0.0] [0.851, 0.0, -0.255] [0.634, -0.134, -0.134] | [0.628, -0.12, -0.139] [1.0, 0.098, -0.26] [0.099, 0.03, -0.0] [1.0, 0.0, 0.3] [0.873, -0.185, -0.185] | [1.0, 0.024, -0.29] [0.733, 0.027, 0.209] [1.0, -0.0, -0.3] [0.136, 0.0, 0.041] [0.144, -0.03, 0.03] | [1.0, 0.069, 0.272] [1.0, -0.0, -0.3] [0.364, 0.0, 0.109] [0.105, -0.0, -0.032] [0.603, 0.103, -0.138] | [0.0, -0.0, 0.0] [1.0, 0.079, -0.105] [1.0, 0.3, 0.0] [0.09, 0.027, -0.0] [0.934, 0.077, 0.248] | [1.0, 0.133, -0.245] [0.441, -0.054, 0.051] [0.598, -0.18, 0.0] [0.0, 0.0, -0.0] [0.0, 0.0, -0.0] | [1.0, 0.123, 0.135] [0.503, -0.05, -0.13] [0.533, -0.16, 0.0] [-0.0, -0.0, -0.0] [0.0, 0.0, -0.0] | [1.0, 0.135, -0.108] [0.435, -0.057, -0.107] [0.606, -0.182, -0.0] [0.0, -0.0, 0.0] [-0.0, 0.0, 0.0] | [1.0, 0.059, -0.275] [0.784, 0.166, 0.166] [0.0, -0.0, -0.0] [0.745, -0.056, 0.2] [0.28, -0.084, 0.0] | [1.0, -0.031, 0.287] [0.892, 0.189, -0.189] [0.0, -0.0, 0.0] [0.581, -0.165, -0.023] [0.293, -0.062, -0.062] | [1.0, 0.028, 0.16] [0.932, 0.28, 0.0] [0.0, -0.0, 0.0] [0.962, -0.204, 0.204] [0.291, -0.062, -0.062] | [1.0, 0.03, -0.288] [0.514, 0.043, 0.136] [0.515, -0.0, -0.154] [0.101, -0.021, 0.021] [0.0, 0.0, -0.0] | [1.0, 0.049, 0.28] [0.741, 0.0, -0.222] [0.015, -0.0, 0.004] [0.03, 0.0, -0.009] [0.254, 0.054, -0.054] | [1.0, 0.103, -0.164] [0.421, -0.089, -0.089] [0.619, -0.186, -0.0] [0.241, 0.0, -0.072] [0.0, -0.0, 0.0] | [1.0, 0.134, 0.002] [0.803, 0.241, 0.0] [0.0, 0.0, -0.0] [0.244, -0.052, 0.052] [0.28, -0.059, -0.059] | [1.0, 0.084, 0.173] [0.0, -0.0, 0.0] [0.0, -0.0, -0.0] [0.007, -0.002, -0.0] [0.981, -0.036, 0.279] | [1.0, 0.014, -0.26] [0.913, -0.036, -0.259] [0.09, -0.027, -0.0] [0.0, -0.0, -0.0] [0.0, 0.0, -0.0] | [1.0, 0.3, 0.0] [0.591, -0.176, 0.002] [0.321, 0.096, 0.0] [0.002, -0.001, 0.0] [0.09, -0.027, 0.0] | [1.0, -0.3, -0.0] [0.574, 0.172, -0.0] [0.355, -0.106, 0.0] [0.003, 0.001, -0.0] [0.074, 0.018, 0.011]
marker-f26 | [1.0, -0.104, -0.059] [0.796, 0.0, 0.239] [0.429, 0.105, -0.058] | [1.0, -0.03, -0.203] [0.636, 0.0, 0.191] [0.505, 0.031, -0.138] | [1.0, -0.088, -0.127] [0.747, 0.0, 0.224] [0.446, 0.089, -0.097] | [1.0, 0.181, -0.058] [0.672, -0.18, -0.051] [0.706, 0.0, 0.212] | [1.0, 0.151, -0.167] [0.694, -0.151, -0.139] [0.63, 0.0, 0.189] | [1.0, 0.167, -0.109] [0.682, -0.166, -0.092] [0.671, 0.0, 0.201] | [1.0, 0.079, -0.106] [0.602, -0.078, 0.148] [0.531, 0.0, 0.159] | [1.0, -0.0, -0.3] [0.65, 0.0, 0.009] [0.375, 0.001, 0.075] | [1.0, 0.095, -0.261] [0.541, -0.094, 0.106] [0.516, 0.0, 0.155] | [1.0, 0.071, 0.233] [0.744, -0.07, 0.194] [0.879, 0.0, -0.264] | [1.0, 0.15, 0.082] [0.688, -0.148, 0.072] [1.0, -0.0, -0.3] | [1.0, 0.136, 0.162] [0.697, -0.135, 0.138] [1.0, 0.0, -0.3] | [1.0, 0.086, 0.264] [1.0, -0.064, -0.249] [0.629, -0.02, 0.18] | [1.0, 0.012, 0.074] [1.0, 0.0, -0.3] [0.505, -0.011, 0.073] | [1.0, 0.041, 0.17] [1.0, 0.0, -0.3] [0.529, -0.04, 0.13] | [1.0, 0.0, 0.3] [0.953, 0.0, -0.009] [0.653, 0.001, -0.075] | [1.0, 0.094, 0.181] [0.975, -0.092, -0.254] [0.909, 0.0, -0.273] | [1.0, 0.0, 0.3] [1.0, 0.024, -0.122] [0.694, -0.023, -0.178] | [1.0, -0.048, 0.069] [0.773, 0.0, 0.232] [0.581, 0.05, -0.154] | [1.0, 0.094, -0.065] [0.613, -0.093, 0.145] [0.817, -0.0, -0.245] | [1.0, 0.018, 0.006] [0.673, -0.017, 0.195] [0.669, 0.0, -0.201] | [1.0, 0.18, 0.059] [0.778, -0.179, -0.131] [0.735, 0.0, 0.221] | [1.0, 0.063, -0.07] [0.863, -0.062, -0.233] [0.515, 0.0, 0.155] | [1.0, 0.136, -0.006] [0.814, -0.134, -0.188] [0.647, 0.0, 0.194] | [1.0, 0.0, 0.3] [0.801, 0.0, 0.24] [0.514, 0.001, 0.154] | [1.0, 0.0, -0.3] [0.801, 0.0, -0.24] [0.514, 0.001, -0.154] | [1.0, 0.078, -0.006] [0.744, -0.076, -0.192] [0.658, 0.0, 0.197] | [1.0, 0.078, 0.006] [0.744, -0.076, 0.192] [0.658, -0.0, -0.197] | [1.0, 0.03, -0.288] [0.779, -0.029, 0.117] [0.569, 0.0, 0.171] | [1.0, 0.03, 0.288] [0.779, -0.029, -0.117] [0.569, -0.0, -0.171] | [1.0, -0.3, 0.0] [0.801, -0.24, 0.0] [0.514, -0.154, -0.0] | [1.0, 0.3, 0.0] [0.801, 0.24, -0.0] [0.514, 0.154, 0.0]
marker-t+6 | [1.0, 0.0, -0.3] [0.295, 0.0, 0.088] [0.494, -0.0, 0.148] [1.0, 0.0, 0.3] [0.93, -0.0, -0.279] [0.202, 0.009, -0.057] | [1.0, 0.0, 0.3] [0.128, 0.0, -0.038] [0.657, -0.0, -0.197] [1.0, -0.046, -0.281] [1.0, -0.009, 0.296] [0.111, 0.0, 0.033] | [1.0, -0.024, 0.096] [0.553, 0.0, 0.166] [0.357, -0.076, -0.076] [1.0, -0.3, 0.0] [1.0, -0.3, -0.0] [0.113, -0.034, 0.0] | [1.0, -0.215, -0.206] [0.0, 0.0, 0.0] [0.735, -0.202, 0.046] [1.0, 0.092, 0.262] [0.0, -0.0, -0.0] [0.591, 0.125, -0.125] | [1.0, -0.212, 0.212] [0.0, -0.0, 0.0] [0.858, -0.206, -0.123] [1.0, 0.095, -0.261] [0.0, -0.0, 0.0] [0.466, 0.129, 0.027] | [1.0, -0.228, 0.173] [0.0, -0.0, 0.0] [0.765, -0.229, 0.0] [1.0, 0.119, 0.182] [0.0, -0.0, 0.0] [0.47, 0.141, -0.0] | [1.0, -0.082, -0.266] [0.0, 0.0, 0.0] [0.633, -0.095, 0.15] [1.0, 0.0, 0.3] [0.199, 0.0, -0.06] [0.422, -0.0, -0.127] | [1.0, -0.091, 0.262] [0.0, -0.0, -0.0] [0.748, -0.12, -0.175] [1.0, 0.0, -0.3] [0.218, 0.0, 0.065] [0.311, 0.0, 0.093] | [1.0, -0.233, -0.001] [0.041, 0.0, -0.012] [0.411, 0.0, -0.123] [1.0, -0.244, 0.135] [0.0, -0.0, 0.0] [0.0, 0.0, 0.0] | [0.551, 0.0, -0.165] [0.345, 0.0, 0.103] [1.0, 0.0, 0.3] [0.372, -0.0, 0.112] [0.758, 0.024, -0.218] [1.0, -0.0, -0.3] | [0.688, 0.0, 0.206] [0.164, 0.0, -0.049] [1.0, 0.0, -0.3] [0.4, 0.085, -0.085] [0.956, 0.152, 0.224] [1.0, 0.0, 0.3] | [0.373, 0.0, 0.112] [0.63, -0.04, 0.173] [1.0, -0.008, -0.06] [0.0, 0.0, -0.0] [1.0, 0.3, 0.0] [1.0, -0.3, -0.0] | [0.725, -0.169, -0.118] [0.0, 0.0, -0.0] [1.0, -0.212, 0.212] [0.689, 0.172, 0.085] [0.0, -0.0, -0.0] [1.0, 0.155, -0.236] | [0.831, -0.198, 0.125] [0.0, -0.0, -0.0] [1.0, -0.212, -0.212] [0.591, 0.154, -0.057] [0.0, -0.0, 0.0] [1.0, 0.187, 0.223] | [0.736, -0.221, -0.0] [0.0, 0.0, -0.0] [1.0, -0.196, 0.161] [0.586, 0.176, 0.0] [0.0, -0.0, -0.0] [1.0, 0.238, 0.151] | [0.659, -0.002, -0.197] [0.0, 0.0, 0.0] [1.0, -0.135, 0.244] [0.51, 0.108, 0.108] [0.157, 0.0, -0.047] [1.0, 0.0, -0.3] | [0.763, -0.028, 0.217] [0.0, -0.0, 0.0] [1.0, -0.167, -0.231] [0.408, 0.087, -0.087] [0.128, -0.0, 0.038] [1.0, 0.0, 0.3] | [0.415, -0.088, 0.088] [0.0, 0.0, -0.0] [1.0, -0.029, 0.288] [0.0, 0.0, 0.0] [0.027, 0.008, -0.0] [1.0, 0.087, 0.197] | [1.0, -0.0, -0.3] [0.412, -0.0, 0.124] [0.962, 0.0, 0.288] [1.0, -0.069, 0.272] [1.0, -0.0, -0.3] [0.914, -0.046, -0.255] | [1.0, 0.0, 0.3] [0.205, -0.0, -0.062] [0.964, -0.0, -0.289] [1.0, -0.151, -0.237] [1.0, -0.035, 0.286] [1.0, -0.048, 0.28] | [1.0, -0.026, 0.289] [0.796, 0.0, 0.239] [0.946, -0.102, -0.242] [1.0, -0.3, 0.0] [1.0, -0.033, -0.286] [1.0, -0.3, -0.0] | [1.0, -0.229, -0.172] [0.0, -0.0, -0.0] [1.0, -0.241, 0.143] [1.0, 0.152, 0.237] [0.0, -0.0, -0.0] [0.943, 0.168, -0.213] | [0.989, -0.242, 0.133] [0.0, -0.0, -0.0] [1.0, -0.228, -0.174] [1.0, 0.14, -0.242] [0.0, -0.0, 0.0] [0.936, 0.199, 0.199] | [0.99, -0.279, 0.043] [0.0, -0.0, -0.0] [1.0, -0.3, -0.0] [1.0, 0.258, 0.057] [0.0, -0.0, 0.0] [0.907, 0.272, -0.0] | [1.0, -0.086, -0.264] [0.0, 0.0, -0.0] [0.995, -0.11, 0.253] [1.0, 0.0, 0.3] [0.171, -0.0, -0.051] [0.965, 0.0, -0.289] | [1.0, -0.087, 0.264] [0.0, -0.0, -0.0] [0.999, -0.139, -0.242] [1.0, 0.0, -0.3] [0.176, 0.0, 0.053] [0.962, 0.0, 0.289] | [0.95, -0.285, 0.0] [0.0, -0.0, -0.0] [1.0, -0.3, -0.0] [1.0, 0.198, -0.218] [0.971, 0.0, -0.291] [0.811, 0.218, 0.061] | [1.0, -0.174, -0.228] [0.957, -0.0, -0.287] [0.905, -0.242, 0.072] [1.0, 0.3, 0.0] [0.0, -0.0, 0.0] [0.93, 0.279, 0.0] | [1.0, -0.212, 0.212] [0.053, 0.016, -0.0] [0.0, 0.0, -0.0] [0.033, 0.0, -0.01] [0.161, 0.044, -0.01] [1.0, 0.199, -0.218] | [0.0, 0.0, 0.0] [0.08, -0.017, -0.017] [1.0, -0.159, -0.234] [1.0, 0.059, 0.253] [0.297, -0.089, -0.0] [0.0, 0.0, 0.0] | [1.0, 0.08, -0.015] [0.0, -0.0, 0.0] [0.955, -0.287, -0.0] [1.0, -0.3, -0.0] [0.175, 0.052, 0.0] [0.969, 0.291, 0.0] | [0.961, -0.288, -0.0] [0.0, -0.0, 0.0] [1.0, 0.081, -0.01] [1.0, 0.3, 0.0] [0.173, -0.052, 0.0] [0.964, -0.289, 0.0]
marker-t+8 | [1.0, -0.096, -0.0] [0.998, -0.115, 0.003] [-0.0, 0.0, -0.0] [0.0, 0.0, -0.0] | [1.0, -0.096, -0.0] [0.998, -0.115, 0.003] [-0.0, 0.0, -0.0] [0.0, 0.0, -0.0] | [1.0, -0.096, -0.0] [0.998, -0.115, 0.003] [-0.0, 0.0, -0.0] [0.0, 0.0, -0.0] | [1.0, -0.075, -0.269] [0.794, -0.03, -0.188] [0.209, -0.063, -0.0] [0.0, -0.0, -0.0] | [1.0, -0.066, -0.198] [0.785, -0.04, -0.219] [0.216, -0.046, -0.046] [0.0, -0.0, -0.0] | [1.0, -0.059, -0.271] [0.749, -0.024, -0.215] [0.255, -0.054, -0.054] [0.0, -0.0, -0.0] | [1.0, -0.087, -0.264] [0.863, -0.099, -0.143] [0.026, -0.008, -0.0] [0.0, -0.0, -0.0] | [1.0, -0.092, -0.12] [0.888, -0.112, -0.22] [0.009, -0.002, -0.002] [0.0, -0.0, -0.0] | [1.0, -0.087, -0.221] [0.853, -0.103, -0.213] [0.023, -0.005, -0.005] [0.0, -0.0, -0.0] | [1.0, -0.096, -0.0] [0.998, -0.115, 0.003] [-0.0, 0.0, -0.0] [0.0, 0.0, -0.0] | [1.0, -0.096, -0.0] [0.998, -0.115, 0.003] [-0.0, 0.0, -0.0] [0.0, 0.0, -0.0] | [1.0, -0.096, -0.0] [0.998, -0.115, 0.003] [-0.0, 0.0, -0.0] [0.0, 0.0, -0.0] | [1.0, -0.114, -0.253] [0.857, 0.006, 0.255] [1.0, -0.029, 0.288] [0.415, -0.088, 0.088] | [1.0, -0.073, 0.27] [0.732, -0.0, -0.22] [0.988, -0.0, -0.296] [0.614, -0.092, -0.146] | [1.0, -0.237, 0.152] [0.991, -0.21, -0.21] [1.0, 0.141, 0.242] [1.0, -0.178, 0.122] | [1.0, -0.096, -0.0] [0.998, -0.115, 0.003] [0.0, 0.0, -0.0] [0.0, 0.0, -0.0] | [1.0, -0.096, 0.0] [0.998, -0.115, 0.003] [-0.0, 0.0, -0.0] [0.0, 0.0, -0.0] | [1.0, -0.096, -0.0] [0.998, -0.115, 0.003] [0.0, -0.0, 0.0] [0.0, -0.0, 0.0] | [1.0, -0.096, -0.0] [0.998, -0.115, 0.003] [-0.0, 0.0, -0.0] [0.0, 0.0, -0.0] | [1.0, -0.096, -0.0] [0.998, -0.115, 0.003] [-0.0, 0.0, -0.0] [0.0, 0.0, -0.0] | [1.0, -0.096, -0.0] [0.998, -0.115, 0.003] [-0.0, 0.0, -0.0] [0.0, 0.0, -0.0] | [1.0, -0.063, -0.274] [0.762, 0.041, -0.115] [0.394, -0.118, -0.0] [0.0, -0.0, -0.0] | [1.0, -0.061, -0.154] [0.755, -0.0, -0.227] [0.346, -0.073, -0.073] [0.024, -0.007, -0.0] | [1.0, -0.084, -0.265] [0.757, 0.0, -0.227] [0.326, -0.083, -0.036] [0.065, -0.02, -0.0] | [1.0, -0.086, -0.264] [0.976, -0.088, 0.228] [0.036, -0.011, -0.0] [0.0, -0.0, -0.0] | [1.0, -0.096, 0.0] [0.998, -0.115, 0.003] [0.0, -0.0, -0.0] [0.0, 0.0, 0.0] | [1.0, -0.096, -0.0] [0.998, -0.115, 0.003] [0.0, 0.0, -0.0] [0.0, -0.0, -0.0] | [1.0, -0.036, -0.268] [0.876, 0.0, -0.263] [0.022, -0.005, -0.005] [0.18, -0.054, -0.0] | [1.0, -0.096, 0.0] [0.998, -0.115, 0.003] [0.0, 0.0, -0.0] [0.0, 0.0, -0.0] | [1.0, -0.088, -0.258] [0.98, -0.107, -0.25] [0.027, -0.006, -0.006] [0.0, -0.0, -0.0] | [1.0, 0.078, -0.0] [0.962, -0.286, 0.007] [0.0, -0.0, 0.0] [0.0, 0.0, -0.0] | [0.961, -0.288, -0.0] [1.0, 0.081, -0.002] [0.0, 0.0, -0.0] [0.0, 0.0, 0.0]
marker-t13 | [0.0, 0.0, 0.0] [0.0, 0.0, 0.0] | [0.0, 0.0, 0.0] [0.0, 0.0, 0.0] | [0.0, 0.0, 0.0] [0.0, 0.0, 0.0] | [0.0, 0.0, 0.0] [0.0, 0.0, 0.0] | [0.0, 0.0, 0.0] [0.0, 0.0, 0.0] | [0.0, 0.0, 0.0] [0.0, 0.0, 0.0] | [0.0, 0.0, 0.0] [0.0, 0.0, 0.0] | [0.0, 0.0, 0.0] [0.0, 0.0, 0.0] | [0.0, 0.0, 0.0] [0.0, 0.0, 0.0] | [0.0, 0.0, 0.0] [0.0, 0.0, 0.0] | [0.0, 0.0, 0.0] [0.0, 0.0, 0.0] | [0.0, 0.0, 0.0] [0.0, 0.0, 0.0] | [0.0, 0.0, 0.0] [0.0, 0.0, 0.0] | [0.0, 0.0, 0.0] [0.0, 0.0, 0.0] | [0.0, 0.0, 0.0] [0.0, 0.0, 0.0] | [0.0, 0.0, 0.0] [0.0, 0.0, 0.0] | [0.0, 0.0, 0.0] [0.0, 0.0, 0.0] | [0.0, 0.0, 0.0] [0.0, 0.0, 0.0] | [0.0, 0.0, 0.0] [0.0, 0.0, 0.0] | [0.0, 0.0, 0.0] [0.0, 0.0, 0.0] | [0.0, 0.0, 0.0] [0.0, 0.0, 0.0] | [0.0, 0.0, 0.0] [0.0, 0.0, 0.0] | [0.0, 0.0, 0.0] [0.0, 0.0, 0.0] | [0.0, 0.0, 0.0] [0.0, 0.0, 0.0] | [0.0, 0.0, 0.0] [0.0, 0.0, 0.0] | [0.0, 0.0, 0.0] [0.0, 0.0, 0.0] | [0.0, 0.0, 0.0] [0.0, 0.0, 0.0] | [0.0, 0.0, 0.0] [0.0, 0.0, 0.0] | [0.0, 0.0, 0.0] [0.0, 0.0, 0.0] | [0.0, 0.0, 0.0] [0.0, 0.0, 0.0] | [0.0, 0.0, 0.0] [0.0, 0.0, 0.0] | [0.0, 0.0, 0.0] [0.0, 0.0, 0.0]
marker_cap-c16 | [1.0, 0.213, -0.21] [0.152, -0.046, 0.0] [0.0, 0.0, 0.0] [0.982, -0.295, -0.0] [0.576, -0.073, 0.143] | [1.0, 0.259, -0.1] [0.03, -0.009, -0.0] [0.0, -0.0, -0.0] [0.741, -0.222, -0.0] [0.552, 0.139, 0.064] | [1.0, 0.222, -0.188] [0.08, -0.024, -0.0] [0.0, 0.0, -0.0] [0.903, -0.271, -0.0] [0.529, 0.045, 0.14] | [1.0, 0.127, 0.217] [0.038, 0.011, 0.0] [0.0, -0.0, -0.0] [0.761, -0.0, -0.228] [0.828, -0.249, 0.0] | [1.0, 0.233, 0.161] [0.021, 0.006, -0.0] [0.0, 0.0, -0.0] [0.767, 0.114, -0.183] [0.706, -0.212, 0.0] | [1.0, 0.21, 0.213] [0.061, 0.018, -0.0] [0.0, -0.0, -0.0] [0.781, 0.033, -0.221] [0.815, -0.245, 0.0] | [1.0, 0.126, 0.038] [0.0, -0.0, -0.0] [0.0, 0.0, -0.0] [0.666, -0.177, -0.055] [0.528, -0.158, 0.0] | [1.0, 0.3, -0.0] [0.0, -0.0, -0.0] [0.515, -0.155, 0.0] [0.28, 0.059, -0.025] [0.088, 0.026, 0.0] | [1.0, 0.278, 0.053] [0.0, -0.0, -0.0] [0.178, -0.053, -0.0] [0.464, -0.109, -0.073] [0.388, -0.116, 0.0] | [1.0, 0.0, -0.3] [0.7, -0.21, -0.0] [0.781, -0.234, 0.0] [0.96, -0.288, -0.0] [1.0, 0.089, 0.064] | [1.0, 0.212, -0.212] [0.53, -0.159, -0.0] [0.745, 0.164, 0.007] [0.809, -0.243, -0.0] [1.0, 0.3, 0.0] | [1.0, 0.089, -0.263] [0.713, -0.214, 0.0] [1.0, -0.192, 0.012] [0.753, -0.226, 0.0] [1.0, 0.3, 0.0] | [1.0, -0.123, 0.249] [0.241, 0.072, -0.0] [0.426, -0.128, -0.0] [1.0, 0.216, -0.202] [0.756, -0.227, -0.0] | [1.0, 0.212, 0.212] [0.366, 0.11, -0.0] [0.504, -0.057, -0.127] [1.0, 0.295, -0.013] [0.635, -0.191, 0.0] | [1.0, 0.063, 0.274] [0.343, 0.103, -0.0] [0.481, -0.102, -0.102] [1.0, 0.258, -0.102] [0.759, -0.228, 0.0] | [0.691, -0.155, 0.127] [1.0, 0.022, -0.291] [1.0, -0.212, -0.212] [1.0, -0.113, 0.253] [1.0, -0.231, -0.166] | [0.123, 0.026, 0.026] [0.949, 0.069, 0.256] [1.0, 0.3, -0.0] [1.0, 0.3, -0.0] [0.707, 0.21, -0.006] | [0.263, -0.056, 0.056] [1.0, 0.0, -0.3] [1.0, 0.259, -0.1] [1.0, 0.171, 0.229] [0.894, -0.107, -0.224] | [1.0, 0.092, -0.262] [0.237, -0.071, 0.0] [0.211, -0.063, -0.0] [1.0, -0.3, -0.0] [0.614, 0.038, 0.169] | [1.0, 0.266, -0.082] [0.182, -0.055, 0.0] [0.0, -0.0, -0.0] [0.82, -0.243, -0.008] [0.928, 0.278, 0.0] | [1.0, 0.16, -0.234] [0.21, -0.063, 0.0] [0.099, -0.03, -0.0] [1.0, -0.3, -0.0] [0.734, 0.161, 0.143] | [1.0, 0.064, 0.273] [0.117, 0.035, -0.0] [0.0, 0.0, -0.0] [0.94, 0.046, -0.263] [0.978, -0.293, 0.0] | [1.0, 0.221, 0.192] [0.125, 0.032, 0.013] [0.0, 0.0, -0.0] [1.0, 0.22, -0.193] [0.823, -0.247, 0.0] | [1.0, 0.14, 0.242] [0.117, 0.035, 0.0] [0.0, -0.0, -0.0] [0.965, 0.13, -0.236] [0.911, -0.273, 0.0] | [1.0, -0.298, -0.004] [0.001, 0.0, -0.0] [0.0, -0.0, 0.0] [0.86, -0.257, -0.003] [0.57, -0.171, 0.0] | [1.0, 0.3, 0.0] [0.008, 0.002, 0.002] [-0.0, 0.0, 0.0] [0.838, 0.246, -0.013] [0.585, 0.164, -0.027] | [1.0, 0.147, 0.208] [0.124, 0.037, -0.0] [0.0, 0.0, -0.0] [0.869, 0.149, -0.199] [1.0, -0.3, 0.0] | [1.0, 0.225, -0.181] [0.287, -0.086, 0.0] [0.234, -0.07, 0.0] [1.0, -0.3, 0.0] [0.536, 0.133, 0.067] | [1.0, 0.286, 0.034] [0.0, -0.0, -0.0] [0.841, -0.252, -0.0] [0.204, -0.014, -0.055] [0.068, -0.02, 0.0] | [1.0, -0.3, -0.0] [1.0, 0.008, -0.297] [1.0, 0.3, 0.0] [0.844, 0.253, 0.0] [0.551, 0.011, -0.033] | [1.0, -0.0, -0.3] [0.008, 0.002, -0.0] [0.0, 0.0, 0.0] [0.866, -0.012, -0.255] [0.572, -0.006, -0.169] | [1.0, 0.011, 0.296] [0.005, -0.001, 0.001] [0.0, 0.0, 0.0] [0.863, 0.005, 0.257] [0.571, -0.0, 0.171]
marker_cap-f17 | [1.0, 0.0, -0.3] [0.0, 0.0, -0.0] [0.4, 0.0, 0.12] [1.0, -0.01, -0.261] [0.984, 0.209, 0.209] [0.481, 0.0, -0.144] | [1.0, 0.212, -0.212] [-0.0, 0.0, 0.0] [0.554, -0.0, 0.166] [1.0, -0.012, 0.295] [0.949, 0.17, 0.214] [0.332, -0.07, 0.07] | [1.0, 0.0, -0.3] [0.0, 0.0, -0.0] [0.476, -0.0, 0.143] [1.0, -0.102, 0.165] [0.917, 0.194, 0.194] [0.389, 0.0, -0.117] | [1.0, 0.0, 0.3] [0.571, 0.0, -0.171] [0.0, -0.0, -0.0] [1.0, 0.173, -0.196] [0.786, 0.0, 0.236] [0.9, 0.0, -0.27] | [1.0, 0.212, 0.212] [0.687, -0.0, -0.206] [0.0, -0.0, -0.0] [1.0, -0.101, 0.258] [0.592, -0.172, -0.013] [0.95, 0.0, -0.285] | [1.0, 0.0, 0.3] [0.643, 0.0, -0.193] [-0.0, 0.0, -0.0] [1.0, 0.052, 0.235] [0.678, -0.0, 0.203] [0.842, -0.0, -0.252] | [1.0, -0.111, 0.084] [0.0, 0.0, -0.0] [0.0, 0.0, -0.0] [1.0, 0.095, -0.261] [0.973, -0.0, 0.292] [0.87, 0.0, -0.261] | [1.0, 0.287, 0.032] [0.0, -0.0, 0.0] [0.0, -0.0, -0.0] [1.0, 0.0, 0.3] [0.971, -0.103, -0.117] [0.601, 0.0, -0.18] | [1.0, 0.265, 0.084] [0.0, 0.0, -0.0] [0.0, 0.0, -0.0] [1.0, 0.051, -0.016] [0.883, 0.0, 0.265] [0.781, 0.0, -0.234] | [0.324, -0.069, -0.069] [0.316, -0.067, 0.067] [1.0, -0.035, 0.286] [1.0, 0.212, -0.212] [0.681, -0.0, 0.204] [0.282, 0.085, -0.0] | [0.132, 0.0, -0.039] [0.0, 0.0, 0.0] [1.0, 0.212, 0.212] [1.0, 0.029, -0.128] [0.668, -0.2, 0.0] [0.547, 0.0, 0.164] | [0.024, 0.0, -0.007] [0.0, 0.0, -0.0] [1.0, 0.02, 0.292] [1.0, 0.156, -0.235] [0.708, -0.15, 0.15] [0.452, 0.0, 0.136] | [0.726, -0.0, 0.218] [1.0, -0.022, -0.291] [1.0, -0.212, -0.212] [1.0, -0.13, -0.246] [0.226, 0.068, 0.0] [0.679, -0.0, -0.204] | [0.0, -0.0, 0.0] [1.0, 0.212, -0.212] [0.179, 0.0, -0.054] [1.0, -0.163, 0.111] [0.406, -0.086, -0.086] [0.705, -0.15, -0.15] | [0.0, -0.0, 0.0] [1.0, 0.051, -0.279] [0.171, 0.0, -0.051] [1.0, -0.045, -0.281] [0.48, 0.0, -0.144] [0.678, -0.144, -0.144] | [0.237, -0.05, -0.05] [1.0, -0.255, 0.108] [1.0, -0.3, 0.0] [1.0, 0.115, -0.253] [0.326, -0.0, 0.098] [0.294, -0.0, -0.088] | [0.096, 0.02, -0.02] [1.0, 0.243, 0.138] [1.0, 0.3, -0.0] [1.0, 0.0, 0.3] [0.308, -0.089, -0.008] [0.332, 0.0, 0.1] | [0.0, 0.0, -0.0] [1.0, 0.0, 0.3] [1.0, 0.239, -0.148] [1.0, 0.156, -0.236] [0.226, 0.0, 0.068] [0.298, 0.083, -0.014] | [0.873, -0.185, -0.185] [0.098, -0.021, 0.021] [1.0, -0.0, 0.3] [1.0, 0.147, -0.239] [1.0, 0.03, 0.288] [0.376, -0.0, -0.113] | [0.929, -0.0, -0.279] [0.0, 0.0, -0.0] [1.0, 0.212, 0.212] [1.0, -0.258, -0.101] [0.696, -0.209, -0.0] [0.849, -0.021, 0.246] | [0.819, -0.0, -0.246] [0.0, -0.0, 0.0] [1.0, 0.0, 0.3] [1.0, -0.065, -0.273] [0.764, -0.068, 0.201] [0.661, 0.0, 0.198] | [0.649, -0.138, 0.138] [1.0, 0.0, -0.3] [0.045, -0.01, -0.01] [1.0, -0.0, -0.3] [0.5, 0.104, 0.107] [0.873, -0.0, -0.262] | [0.672, -0.0, 0.202] [1.0, 0.212, -0.212] [0.0, 0.0, -0.0] [1.0, 0.1, 0.167] [0.816, -0.173, -0.173] [0.723, -0.153, -0.153] | [0.704, -0.0, 0.211] [1.0, 0.141, -0.242] [-0.0, -0.0, -0.0] [1.0, 0.078, -0.268] [0.644, -0.137, -0.137] [0.896, 0.0, -0.269] | [1.0, -0.3, 0.0] [0.601, -0.18, 0.0] [0.615, -0.185, -0.0] [1.0, 0.033, -0.286] [0.677, -0.0, 0.203] [0.701, 0.0, -0.21] | [1.0, 0.3, 0.0] [0.594, 0.178, 0.0] [0.612, 0.184, 0.0] [1.0, -0.009, 0.296] [0.807, -0.171, -0.171] [0.57, -0.121, 0.121] | [0.576, -0.0, 0.173] [1.0, 0.018, -0.293] [0.0, -0.0, -0.0] [0.862, 0.251, -0.019] [0.33, 0.07, -0.07] [1.0, -0.212, -0.212] | [0.92, 0.0, -0.276] [0.2, -0.042, 0.042] [1.0, 0.016, 0.294] [0.724, -0.183, -0.082] [1.0, -0.212, 0.212] [0.0, 0.0, 0.0] | [1.0, 0.264, 0.086] [0.0, -0.0, 0.0] [0.0, -0.0, -0.0] [0.719, -0.034, 0.048] [1.0, 0.148, 0.239] [1.0, 0.212, -0.212] | [0.851, -0.236, -0.046] [1.0, 0.197, 0.218] [1.0, 0.23, -0.169] [1.0, 0.108, -0.255] [0.0, -0.0, 0.0] [0.0, -0.0, 0.0] | [1.0, 0.0, -0.3] [0.616, 0.0, -0.185] [0.618, -0.028, -0.174] [1.0, 0.3, 0.0] [0.671, -0.142, 0.142] [0.578, 0.174, 0.0] | [1.0, 0.0, 0.3] [0.636, 0.0, 0.191] [0.627, 0.0, 0.188] [1.0, -0.277, -0.056] [0.613, 0.184, -0.0] [0.59, -0.125, -0.125]
marker_cap-f21 | [1.0, -0.09, -0.263] [0.12, -0.025, 0.025] [1.0, -0.118, -0.251] [0.438, -0.128, -0.008] | [1.0, 0.212, -0.212] [0.297, 0.0, 0.089] [0.734, -0.024, -0.024] [0.315, -0.094, -0.0] | [1.0, 0.129, -0.247] [0.251, 0.0, 0.075] [0.807, -0.059, -0.218] [0.381, -0.114, 0.0] | [1.0, 0.18, 0.225] [0.42, -0.072, -0.096] [1.0, 0.002, -0.299] [0.562, 0.169, 0.0] | [1.0, 0.213, 0.209] [0.417, 0.0, -0.125] [1.0, -0.027, -0.224] [0.574, 0.122, 0.122] | [1.0, 0.197, 0.218] [0.407, 0.0, -0.122] [1.0, -0.021, -0.291] [0.563, 0.146, 0.055] | [1.0, -0.207, 0.052] [0.0, -0.0, -0.0] [0.763, 0.014, -0.223] [0.167, 0.05, 0.0] | [1.0, 0.281, 0.046] [0.0, 0.0, -0.0] [0.78, 0.013, 0.09] [0.219, 0.046, 0.046] | [1.0, 0.184, 0.055] [0.0, -0.0, -0.0] [0.715, 0.016, -0.208] [0.209, 0.063, 0.0] | [0.846, 0.0, -0.254] [1.0, -0.037, 0.285] [1.0, 0.105, -0.256] [0.73, -0.013, -0.213] | [1.0, 0.0, -0.3] [1.0, 0.145, 0.24] [1.0, 0.065, 0.273] [0.564, -0.094, -0.099] | [0.913, 0.0, -0.274] [1.0, 0.0, 0.3] [1.0, 0.117, 0.075] [0.637, -0.041, -0.174] | [1.0, 0.0, 0.3] [0.934, -0.0, -0.28] [0.996, -0.105, -0.255] [0.67, 0.181, -0.048] | [1.0, 0.0, 0.3] [0.916, 0.0, -0.275] [0.955, -0.093, 0.094] [0.606, 0.129, 0.129] | [1.0, 0.0, 0.3] [1.0, 0.0, -0.3] [0.989, -0.12, -0.231] [0.744, 0.12, 0.173] | [0.245, -0.052, 0.052] [1.0, -0.288, -0.029] [1.0, -0.039, -0.284] [0.966, 0.136, -0.233] | [0.14, 0.03, 0.03] [1.0, 0.276, -0.058] [1.0, -0.057, 0.276] [0.919, -0.012, 0.271] | [0.0, -0.0, -0.0] [1.0, 0.245, -0.134] [1.0, -0.145, -0.102] [0.926, 0.091, -0.24] | [1.0, 0.0, -0.3] [0.643, -0.122, 0.142] [0.854, -0.026, -0.245] [0.522, -0.111, -0.111] | [1.0, 0.193, -0.22] [0.787, 0.0, 0.236] [0.514, 0.113, 0.1] [0.291, -0.087, -0.0] | [1.0, 0.069, -0.271] [0.771, 0.0, 0.231] [0.605, 0.077, -0.149] [0.384, -0.115, 0.0] | [1.0, 0.073, 0.27] [0.603, -0.031, -0.168] [1.0, -0.033, -0.287] [0.593, 0.178, -0.0] | [1.0, 0.135, 0.244] [0.594, 0.0, -0.178] [1.0, -0.049, -0.109] [0.595, 0.126, 0.126] | [1.0, 0.092, 0.262] [0.63, 0.0, -0.189] [1.0, -0.052, -0.272] [0.636, 0.135, 0.135] | [1.0, -0.27, 0.072] [0.512, -0.146, -0.018] [1.0, 0.0, -0.3] [0.503, 0.097, -0.111] | [1.0, 0.287, 0.032] [0.501, 0.114, -0.088] [1.0, -0.064, 0.273] [0.512, 0.0, 0.154] | [1.0, 0.229, 0.171] [0.622, -0.027, -0.175] [1.0, -0.144, -0.24] [0.629, 0.189, 0.0] | [1.0, 0.221, -0.192] [0.691, -0.129, 0.154] [1.0, 0.16, -0.234] [0.701, -0.21, 0.0] | [1.0, 0.283, 0.041] [0.179, -0.029, -0.041] [1.0, -0.03, -0.288] [0.186, 0.056, 0.0] | [0.215, -0.046, 0.046] [1.0, 0.229, -0.101] [0.228, -0.068, 0.0] [1.0, 0.099, -0.259] | [1.0, 0.236, -0.154] [0.618, -0.062, -0.16] [1.0, 0.193, -0.22] [0.623, 0.187, 0.0] | [1.0, 0.0, 0.3] [0.495, 0.0, 0.06] [1.0, -0.3, -0.0] [0.488, -0.062, -0.081]
marker_cap-t16 | [1.0, 0.299, -0.002] [0.0, 0.0, 0.0] [0.283, 0.061, 0.059] [0.714, -0.183, -0.076] [0.0, -0.0, -0.0] | [1.0, 0.293, 0.018] [0.0, -0.0, 0.0] [0.14, 0.042, 0.0] [0.426, -0.094, -0.081] [0.376, 0.0, 0.0] | [1.0, 0.297, 0.008] [0.0, -0.0, 0.0] [0.174, 0.052, 0.0] [0.677, -0.17, -0.079] [0.084, 0.0, 0.0] | [1.0, 0.252, 0.116] [0.0, 0.0, 0.0] [0.199, -0.054, 0.013] [0.774, -0.198, -0.082] [0.0, -0.0, -0.0] | [1.0, 0.258, 0.102] [0.0, 0.0, 0.0] [0.138, -0.041, -0.0] [0.4, -0.084, -0.085] [0.437, 0.0, 0.0] | [1.0, 0.255, 0.108] [0.0, 0.0, 0.0] [0.157, -0.047, -0.0] [0.58, -0.139, -0.084] [0.23, 0.0, 0.0] | [1.0, 0.274, 0.062] [0.0, 0.0, 0.0] [0.274, -0.004, 0.08] [0.709, -0.181, -0.078] [0.0, -0.0, -0.0] | [1.0, 0.273, 0.066] [0.0, 0.0, 0.0] [0.021, -0.006, -0.0] [0.801, -0.075, -0.082] [0.0, 0.0, 0.0] | [1.0, 0.274, 0.063] [0.0, 0.0, 0.0] [0.097, -0.004, 0.028] [0.723, -0.184, -0.078] [0.0, -0.0, -0.0] | [1.0, 0.24, -0.145] [0.0, 0.0, -0.0] [0.725, 0.217, 0.0] [0.289, 0.0, -0.087] [0.638, -0.151, 0.0] | [1.0, 0.287, -0.031] [0.0, -0.0, 0.0] [0.313, 0.094, -0.0] [0.989, 0.151, -0.09] [0.0, 0.0, 0.0] | [1.0, 0.272, -0.068] [0.0, -0.0, 0.0] [0.447, 0.134, -0.0] [0.512, 0.153, 0.0] [0.457, -0.1, -0.089] | [1.0, 0.206, 0.215] [0.232, 0.0, -0.07] [0.379, -0.114, 0.0] [0.845, -0.232, -0.051] [0.0, -0.0, -0.0] | [1.0, 0.243, 0.137] [0.0, 0.0, 0.0] [0.247, -0.074, -0.0] [0.404, 0.069, -0.092] [0.563, 0.0, 0.0] | [1.0, 0.232, 0.164] [0.0, 0.0, -0.0] [0.333, -0.1, 0.0] [0.331, 0.015, -0.093] [0.634, 0.0, 0.0] | [1.0, -0.281, 0.047] [1.0, -0.3, 0.0] [1.0, 0.044, 0.067] [0.504, -0.151, 0.0] [0.478, -0.101, -0.101] | [1.0, 0.279, 0.051] [0.645, 0.175, 0.045] [0.0, 0.0, -0.0] [1.0, 0.252, -0.115] [0.085, 0.025, -0.0] | [0.866, -0.227, 0.08] [1.0, 0.256, 0.105] [1.0, 0.0, -0.3] [1.0, 0.195, -0.198] [1.0, 0.3, 0.0] | [1.0, 0.285, -0.036] [0.0, 0.0, -0.0] [0.37, 0.098, 0.032] [0.391, -0.117, 0.0] [0.371, -0.079, -0.079] | [1.0, 0.3, -0.0] [0.0, 0.0, 0.0] [0.201, 0.06, -0.0] [0.302, -0.017, -0.083] [0.554, 0.0, 0.0] | [1.0, 0.294, -0.015] [0.0, -0.0, 0.0] [0.255, 0.077, 0.0] [0.546, -0.108, 0.0] [0.272, 0.0, -0.082] | [1.0, 0.24, 0.145] [0.0, 0.0, 0.0] [0.274, -0.082, -0.0] [0.769, -0.195, -0.085] [0.051, 0.0, 0.0] | [1.0, 0.253, 0.115] [0.0, 0.0, 0.0] [0.177, -0.053, -0.0] [0.334, -0.03, -0.088] [0.549, 0.0, 0.0] | [1.0, 0.248, 0.126] [0.0, 0.0, 0.0] [0.212, -0.064, -0.0] [0.422, -0.091, -0.087] [0.437, 0.0, 0.0] | [1.0, 0.275, 0.061] [0.0, 0.0, -0.0] [0.697, -0.004, 0.207] [0.678, -0.172, -0.076] [0.0, 0.0, 0.0] | [1.0, 0.27, 0.072] [0.0, -0.0, -0.0] [0.043, -0.013, -0.0] [0.97, 0.199, -0.091] [0.0, 0.0, 0.0] | [1.0, 0.273, 0.066] [0.0, 0.0, 0.0] [0.235, -0.07, -0.0] [0.844, -0.099, -0.021] [0.0, 0.0, 0.0] | [1.0, 0.272, 0.068] [0.0, -0.0, 0.0] [0.234, 0.07, 0.0] [0.669, -0.102, -0.159] [0.163, 0.0, 0.0] | [1.0, 0.27, 0.073] [0.0, 0.0, 0.0] [0.012, -0.002, 0.003] [0.992, -0.26, -0.092] [0.0, -0.0, -0.0] | [1.0, 0.293, 0.018] [0.405, 0.091, -0.074] [0.686, 0.05, -0.185] [0.0, 0.0, -0.0] [0.0, 0.0, -0.0] | [1.0, -0.003, -0.109] [0.0, -0.0, -0.0] [0.0, 0.0, 0.0] [0.932, 0.0, -0.28] [0.032, -0.007, -0.007] | [1.0, 0.007, 0.297] [0.0, -0.0, -0.0] [0.0, 0.0, -0.0] [0.037, 0.0, 0.0] [1.0, 0.003, 0.113]

## force required
inf | petri-c8 | petri-c12 | petri-t+1 | petri-t+2 | petri-t+3.5 | petri-t+4 | petri-t+5 | marker-c8 | marker-f21 | marker-f26 | marker-t+6 | marker-t+8 | marker-t13 | marker_cap-c16 | marker_cap-f17 | marker_cap-f21 | marker_cap-t16
petri-hold_X | 0.209 | 0.154 | 0.248 | -1 | 0.245 | 0.245 | 0.029
petri-hold_-X | 0.25 | 0.055 | 0.248 | -1 | 0.088 | 0.245 | 0.168
petri-hold_Y | 0.7 | 0.062 | 0.787 | -1 | 0.362 | 0.557 | 0.44
petri-hold_-Y | 0.7 | 0.129 | 0.787 | -1 | 0.281 | 1.71 | 0.559
petri-hold_Z | 0.383 | 0.175 | 0.458 | 0.242 | 0.04 | 0.961 | 0.461
petri-hold_-Z | 0.626 | 0.172 | 0.344 | -1 | 0.301 | 0.033 | 0.618
petri-write | 11.117 | 3.059 | 6.104 | 0.338 | 5.343 | 0.84 | 10.977
marker-hold_X | [7 empty] | 0.239 | 0.189 | 0.359 | 0.06 | 0.76 | -1
marker-hold_-X | [7 empty] | 0.114 | 0.033 | 0.312 | 0.062 | -1 | -1
marker-hold_Y | [7 empty] | 0.288 | 0.327 | 0.617 | 0.043 | -1 | -1
marker-hold_-Y | [7 empty] | 1.001 | 0.125 | 0.637 | 0.092 | 0.485 | -1
marker-hold_Z | [7 empty] | 0.166 | 0.163 | 0.141 | 0.085 | 0.2 | -1
marker-hold_-Z | [7 empty] | 0.208 | 0.161 | 0.141 | 0.085 | -1 | -1
marker-uncap | [7 empty] | 48.832 | 37.643 | 33.141 | 19.983 | -1 | -1
marker-recap | [7 empty] | 58.169 | 57.203 | 49.62 | 29.815 | 70.278 | -1
marker-write | [7 empty] | 3.999 | 3.932 | 3.411 | 2.05 | 4.831 | -1
marker_cap-hold_X | [13 empty] | 0.078 | 0.029 | 0.044 | 0.096
marker_cap-hold_-X | [13 empty] | 0.016 | 0.017 | 0.021 | 0.007
marker_cap-hold_Y | [13 empty] | 0.08 | 0.029 | 0.056 | 0.135
marker_cap-hold_-Y | [13 empty] | 0.112 | 0.031 | 0.105 | 0.19
marker_cap-hold_Z | [13 empty] | 0.03 | 0.019 | 0.028 | 0.04
marker_cap-hold_-Z | [13 empty] | 0.031 | 0.014 | 0.025 | 0.05
marker_cap-uncap | [13 empty] | 31.68 | 20.318 | 29.677 | 41.818
marker_cap-recap | [13 empty] | 48.297 | 22.551 | 38.347 | 78.621

## force required - vectors
| petri-c8 | petri-c12 | petri-t+1 | petri-t+2 | petri-t+3.5 | petri-t+4 | petri-t+5 | marker-c8 | marker-f21 | marker-f26 | marker-t+6 | marker-t+8 | marker-t13 | marker_cap-c16 | marker_cap-f17 | marker_cap-f21 | marker_cap-t16
petri-hold_X | [0.209, -0.063, 0.0] [0.097, -0.029, 0.0] [0.0, -0.0, 0.0] [0.016, -0.0, -0.005] [0.097, -0.029, -0.0] [0.0, 0.0, 0.0] [0.016, -0.0, -0.005] | [0.154, -0.008, 0.004] [0.025, 0.006, -0.005] [0.0, -0.0, 0.0] [0.0, 0.0, 0.0] [0.018, 0.0, 0.005] | [0.248, -0.074, -0.0] [0.0, 0.0, 0.0] [0.0, -0.0, 0.0] [0.038, -0.008, 0.008] [0.081, -0.017, 0.017] [0.028, 0.008, 0.0] [0.0, -0.0, -0.0] [0.053, 0.011, 0.011] [0.048, -0.01, -0.01] | NONE | [0.0, -0.0, 0.0] [0.245, -0.074, -0.0] [0.0, 0.0, -0.0] [0.245, -0.074, -0.0] [0.0, 0.0, -0.0] [0.0, 0.0, 0.0] | [0.245, -0.074, -0.0] [0.0, -0.0, -0.0] [0.245, -0.074, 0.0] [0.0, 0.0, -0.0] [0.0, -0.0, -0.0] [-0.0, -0.0, 0.0] [0.0, -0.0, 0.0] [0.0, 0.0, -0.0] | [0.029, 0.009, 0.0] [0.029, 0.009, 0.0] [0.029, 0.001, 0.002] [0.029, 0.006, -0.006] [0.029, 0.007, 0.004] [0.029, 0.0, 0.009] [0.029, 0.0, -0.009] [0.029, -0.009, -0.0]
petri-hold_-X | [0.25, 0.075, -0.0] [0.107, 0.032, -0.0] [0.018, -0.005, -0.0] [0.0, -0.0, -0.0] [0.107, 0.032, 0.0] [0.018, -0.005, -0.0] [0.0, 0.0, 0.0] | [0.005, 0.001, 0.001] [0.055, 0.0, 0.016] [0.055, -0.015, -0.003] [0.055, 0.012, -0.011] [0.0, 0.0, -0.0] | [0.248, 0.074, -0.0] [-0.0, -0.0, -0.0] [0.0, 0.0, 0.0] [0.039, 0.008, -0.008] [0.08, 0.017, -0.017] [0.028, -0.008, -0.0] [0.0, 0.0, -0.0] [0.054, -0.011, -0.011] [0.047, 0.01, 0.01] | NONE | [0.015, 0.004, 0.0] [0.088, 0.026, 0.0] [0.012, 0.003, 0.003] [0.047, 0.014, -0.0] [0.039, -0.012, -0.0] [0.088, 0.021, 0.014] | [0.245, 0.074, -0.0] [0.0, 0.0, -0.0] [0.245, 0.074, -0.0] [0.0, -0.0, 0.0] [0.0, -0.0, -0.0] [-0.0, -0.0, -0.0] [0.0, 0.0, -0.0] [0.0, -0.0, 0.0] | [0.168, -0.05, -0.0] [0.0, 0.0, 0.0] [0.013, -0.003, -0.003] [0.168, -0.047, 0.008] [0.158, -0.047, -0.002] [0.034, -0.01, -0.0] [0.0, 0.0, -0.0] [0.168, 0.05, 0.0]
petri-hold_Y | [0.7, 0.178, 0.078] [0.172, -0.051, 0.0] [-0.0, 0.0, 0.0] [0.25, -0.053, -0.053] [0.389, 0.105, -0.029] [0.0, 0.0, 0.0] [0.0, 0.0, -0.0] | [0.062, 0.013, -0.013] [0.0, -0.0, -0.0] [0.028, -0.004, 0.007] [0.062, 0.0, 0.019] [0.062, -0.012, -0.008] | [0.787, -0.009, 0.113] [0.0, 0.0, -0.0] [0.0, -0.0, 0.0] [0.022, -0.005, 0.005] [0.383, -0.115, -0.0] [0.0, -0.0, -0.0] [0.0, -0.0, -0.0] [0.382, -0.081, -0.081] [0.0, 0.0, 0.0] | NONE | [0.148, 0.031, 0.031] [0.362, -0.097, -0.027] [0.178, -0.053, -0.0] [0.056, -0.012, 0.012] [0.0, 0.0, -0.0] [0.144, 0.0, 0.043] | [0.557, -0.111, 0.031] [0.0, 0.0, -0.0] [0.343, 0.103, -0.0] [0.148, 0.031, 0.031] [0.0, 0.0, 0.0] [0.0, -0.0, -0.0] [0.134, 0.0, -0.04] [0.0, -0.0, 0.0] | [0.44, -0.093, -0.093] [0.214, 0.045, 0.045] [0.0, 0.0, -0.0] [0.44, -0.132, -0.0] [0.419, -0.126, 0.0] [0.0, 0.0, -0.0] [0.152, -0.045, 0.0] [0.44, -0.059, -0.062]
petri-hold_-Y | [0.7, 0.178, -0.078] [0.389, 0.105, 0.029] [0.0, 0.0, 0.0] [0.0, -0.0, 0.0] [0.172, -0.051, 0.0] [0.0, -0.0, 0.0] [0.25, 0.053, -0.053] | [0.129, -0.014, 0.033] [0.129, -0.003, -0.019] [0.056, 0.014, -0.007] [0.0, 0.0, 0.0] [0.0, -0.0, 0.0] | [0.787, -0.011, -0.109] [0.0, -0.0, 0.0] [-0.0, 0.0, 0.0] [0.053, 0.011, -0.011] [0.386, 0.116, 0.0] [0.0, -0.0, 0.0] [0.0, -0.0, 0.0] [0.348, 0.074, 0.074] [0.0, -0.0, 0.0] | NONE | [0.111, -0.033, -0.0] [0.281, -0.069, 0.037] [0.09, 0.0, -0.027] [0.093, -0.02, -0.02] [0.0, 0.0, 0.0] [0.135, 0.029, -0.029] | [1.71, -0.325, -0.077] [0.366, 0.077, -0.077] [0.982, 0.294, -0.0] [0.363, -0.109, -0.0] [0.0, 0.0, -0.0] [0.0, 0.0, -0.0] [0.0, 0.0, 0.0] [0.0, -0.0, 0.0] | [0.559, -0.168, -0.0] [0.0, -0.0, -0.0] [0.282, -0.075, -0.022] [0.559, -0.116, 0.12] [0.528, -0.112, -0.112] [0.345, -0.103, 0.0] [0.0, 0.0, -0.0] [0.559, 0.168, -0.0]
petri-hold_Z | [0.383, 0.115, 0.0] [0.0, 0.0, 0.0] [0.005, -0.002, -0.0] [0.123, -0.0, 0.037] [0.0, -0.0, 0.0] [0.005, -0.002, -0.0] [0.123, -0.0, 0.037] | [0.175, -0.052, -0.002] [0.175, -0.037, -0.037] [0.075, -0.011, -0.018] [0.024, 0.005, 0.005] [0.146, -0.044, -0.0] | [0.458, -0.091, 0.0] [0.156, -0.047, 0.0] [0.0, 0.0, 0.0] [-0.0, -0.0, 0.0] [0.0, -0.0, -0.0] [0.156, -0.047, -0.0] [0.0, -0.0, -0.0] [0.0, -0.0, 0.0] [0.0, -0.0, -0.0] | [0.195, -0.05, 0.0] [0.242, 0.073, 0.0] [0.195, -0.05, -0.0] | [0.04, -0.009, 0.006] [0.025, 0.006, -0.003] [0.04, -0.008, -0.008] [0.04, -0.012, -0.0] [0.04, 0.011, -0.002] [0.04, -0.01, -0.005] | [0.961, -0.244, 0.0] [0.0, 0.0, -0.0] [0.814, 0.244, -0.0] [0.0, -0.0, 0.0] [0.0, -0.0, -0.0] [0.0, 0.0, -0.0] [0.0, 0.0, 0.0] [0.0, -0.0, -0.0] | [0.461, -0.138, -0.0] [0.0, 0.0, 0.0] [0.0, 0.0, -0.0] [0.461, 0.024, 0.083] [0.329, -0.099, -0.0] [0.0, -0.0, 0.0] [0.461, 0.051, 0.117] [0.037, 0.008, -0.008]
petri-hold_-Z | [0.626, 0.188, -0.0] [0.386, -0.098, 0.0] [0.0, -0.0, 0.0] [0.0, -0.0, -0.0] [0.386, -0.098, 0.0] [0.0, 0.0, 0.0] [0.0, 0.0, 0.0] | [0.172, 0.036, 0.036] [0.172, 0.047, 0.01] [0.074, 0.022, 0.0] [0.017, -0.005, -0.0] [0.14, 0.024, 0.032] | [0.344, 0.103, 0.0] [-0.0, 0.0, 0.0] [-0.0, -0.0, 0.0] [0.0, 0.0, -0.0] [0.246, -0.063, 0.0] [0.0, 0.0, 0.0] [0.0, 0.0, -0.0] [0.0, 0.0, -0.0] [0.246, -0.063, 0.0] | NONE | [0.005, -0.001, 0.001] [0.301, -0.09, -0.0] [0.0, 0.0, 0.0] [0.191, -0.055, 0.005] [0.0, 0.0, -0.0] [0.147, 0.034, 0.024] | [0.033, 0.01, -0.0] [0.033, 0.0, 0.0] [0.016, 0.0, 0.005] [0.033, -0.008, 0.004] [0.033, 0.0, 0.0] [0.033, 0.0, 0.007] [0.003, -0.0, 0.0] [0.033, 0.0, 0.01] | [0.544, -0.163, -0.0] [0.0, 0.0, -0.0] [-0.0, -0.0, 0.0] [0.544, -0.163, 0.0] [0.618, 0.163, 0.0] [-0.0, -0.0, 0.0] [0.0, -0.0, -0.0] [0.618, -0.159, 0.036]
petri-write | [11.117, 3.335, -0.0] [6.859, -1.745, 0.0] [0.0, -0.0, 0.0] [0.0, -0.0, -0.0] [6.859, -1.745, 0.0] [0.0, 0.0, 0.0] [0.0, 0.0, 0.0] | [3.059, 0.649, 0.649] [3.059, 0.844, 0.174] [1.321, 0.398, 0.0] [0.297, -0.089, -0.0] [2.484, 0.422, 0.572] | [6.104, 1.831, 0.0] [-0.0, 0.0, 0.0] [-0.0, -0.0, 0.0] [0.0, 0.0, -0.0] [4.358, -1.111, 0.0] [0.0, 0.0, 0.0] [0.0, 0.0, -0.0] [0.0, 0.0, -0.0] [4.358, -1.111, 0.0] | [0.169, -0.036, 0.036] [0.338, 0.101, 0.0] [0.169, -0.036, -0.036] | [0.085, -0.016, 0.016] [5.343, -1.603, -0.0] [0.0, 0.0, 0.0] [3.382, -0.983, 0.08] [0.0, 0.0, -0.0] [2.607, 0.604, 0.427] | [0.84, -0.252, -0.0] [0.0, 0.0, -0.0] [0.84, 0.252, 0.0] [0.0, -0.0, -0.0] [0.0, -0.0, -0.0] [0.0, -0.0, -0.0] [0.0, -0.0, 0.0] [-0.0, -0.0, 0.0] | [9.671, -2.898, -0.0] [0.0, 0.0, -0.0] [-0.0, -0.0, 0.0] [9.671, -2.898, 0.0] [10.977, 2.898, 0.0] [-0.0, -0.0, 0.0] [0.0, -0.0, -0.0] [10.977, -2.832, 0.637]
marker-hold_X | [7 empty] | [0.239, 0.007, 0.018] [0.028, 0.009, -0.0] [0.109, -0.023, -0.023] | [0.189, 0.005, -0.023] [0.079, -0.001, -0.023] [0.013, -0.004, 0.0] [-0.0, -0.0, 0.0] [0.0, 0.0, -0.0] | [0.359, 0.034, -0.094] [0.194, -0.034, 0.038] [0.185, 0.0, 0.056] | [0.06, -0.014, -0.0] [0.002, 0.0, -0.001] [0.025, 0.0, -0.007] [0.06, -0.015, 0.008] [0.0, -0.0, 0.0] [0.0, 0.0, 0.0] | [0.76, -0.066, -0.168] [0.648, -0.078, -0.162] [0.017, -0.004, -0.004] [0.0, -0.0, -0.0] | NONE
marker-hold_-X | [7 empty] | [0.034, 0.009, -0.002] [0.114, 0.014, 0.002] [0.017, 0.004, -0.004] | [0.0, -0.0, 0.0] [0.033, 0.003, -0.003] [0.033, 0.01, 0.0] [0.003, 0.001, -0.0] [0.031, 0.003, 0.008] | [0.312, 0.0, 0.094] [0.312, 0.007, -0.038] [0.217, -0.007, -0.056] | [0.026, -0.005, 0.005] [0.0, 0.0, -0.0] [0.062, -0.002, 0.018] [0.0, 0.0, 0.0] [0.002, 0.0, -0.0] [0.062, 0.005, 0.012] | NONE | NONE
marker-hold_Y | [7 empty] | [0.288, -0.032, 0.019] [0.16, -0.048, -0.0] [0.133, -0.036, -0.01] | [0.327, 0.044, -0.035] [0.142, -0.019, -0.035] [0.198, -0.06, -0.0] [0.0, -0.0, 0.0] [-0.0, 0.0, 0.0] | [0.617, 0.011, 0.004] [0.415, -0.01, 0.12] [0.413, 0.0, -0.124] | [0.043, -0.001, 0.012] [0.034, 0.0, 0.01] [0.041, -0.004, -0.01] [0.043, -0.013, 0.0] [0.043, -0.001, -0.012] [0.043, -0.013, -0.0] | NONE | NONE
marker-hold_-Y | [7 empty] | [1.001, 0.108, 0.049] [0.513, 0.153, -0.0] [0.461, -0.057, -0.115] | [0.125, 0.004, 0.02] [0.116, 0.035, 0.0] [0.0, -0.0, 0.0] [0.12, -0.026, 0.026] [0.036, -0.008, -0.008] | [0.637, 0.087, -0.004] [0.519, -0.085, -0.12] [0.412, 0.0, 0.124] | [0.091, -0.026, 0.004] [0.0, -0.0, -0.0] [0.092, -0.028, -0.0] [0.092, 0.024, 0.005] [0.0, -0.0, 0.0] [0.083, 0.025, -0.0] | [0.485, -0.041, -0.129] [0.367, 0.0, -0.11] [0.158, -0.04, -0.017] [0.032, -0.01, -0.0] | NONE
marker-hold_Z | [7 empty] | [0.166, 0.01, 0.045] [0.084, 0.013, -0.02] [0.084, 0.023, 0.006] | [0.163, 0.005, -0.047] [0.084, 0.007, 0.022] [0.084, -0.0, -0.025] [0.016, -0.003, 0.003] [0.0, 0.0, -0.0] | [0.141, 0.0, 0.042] [0.113, 0.0, 0.034] [0.072, 0.0, 0.022] | [0.085, -0.007, -0.022] [0.0, 0.0, -0.0] [0.085, -0.009, 0.022] [0.085, 0.0, 0.026] [0.015, -0.0, -0.004] [0.082, 0.0, -0.025] | [0.2, -0.017, -0.053] [0.195, -0.018, 0.046] [0.007, -0.002, -0.0] [0.0, -0.0, -0.0] | NONE
marker-hold_-Z | [7 empty] | [0.208, 0.01, -0.058] [0.104, 0.016, 0.025] [0.1, -0.019, -0.022] | [0.161, 0.008, 0.045] [0.119, 0.0, -0.036] [0.002, -0.0, 0.001] [0.005, 0.0, -0.001] [0.041, 0.009, -0.009] | [0.141, 0.0, -0.042] [0.113, 0.0, -0.034] [0.072, 0.0, -0.022] | [0.085, -0.007, 0.022] [0.0, -0.0, -0.0] [0.085, -0.012, -0.021] [0.085, 0.0, -0.026] [0.015, 0.0, 0.005] [0.082, 0.0, 0.025] | NONE | NONE
marker-uncap | [7 empty] | [48.832, 2.344, -13.673] [24.514, 3.76, 5.811] [23.391, -4.444, -5.176] | [37.643, 1.845, 10.54] [27.893, 0.0, -8.357] [0.565, -0.0, 0.151] [1.129, 0.0, -0.339] [9.561, 2.033, -2.033] | [33.141, 0.0, -9.942] [26.546, 0.0, -7.954] [17.034, 0.033, -5.104] | [19.983, -1.739, 5.276] [0.0, -0.0, -0.0] [19.963, -2.778, -4.836] [19.983, 0.0, -5.995] [3.517, 0.0, 1.059] [19.224, 0.0, 5.775] | NONE | NONE
marker-recap | [7 empty] | [58.169, 3.606, 15.938] [29.55, 4.712, -6.922] [29.434, 7.911, 2.269] | [57.203, 1.716, -16.474] [29.402, 2.46, 7.78] [29.46, -0.0, -8.809] [5.778, -1.201, 1.201] [0.0, 0.0, -0.0] | [49.62, 0.0, 14.886] [39.746, 0.0, 11.909] [25.505, 0.05, 7.641] | [29.815, -2.564, -7.871] [0.0, 0.0, -0.0] [29.666, -3.28, 7.543] [29.815, 0.0, 8.944] [5.098, -0.0, -1.521] [28.771, 0.0, -8.617] | [70.278, -6.044, -18.553] [68.591, -6.184, 16.023] [2.53, -0.773, -0.0] [0.0, -0.0, -0.0] | NONE
marker-write | [7 empty] | [3.999, 0.248, 1.096] [2.031, 0.324, -0.476] [2.023, 0.544, 0.156] | [3.932, 0.118, -1.132] [2.021, 0.169, 0.535] [2.025, -0.0, -0.606] [0.397, -0.083, 0.083] [0.0, 0.0, -0.0] | [3.411, 0.0, 1.023] [2.732, 0.0, 0.819] [1.753, 0.003, 0.525] | [2.05, -0.176, -0.541] [0.0, 0.0, -0.0] [2.04, -0.225, 0.519] [2.05, 0.0, 0.615] [0.351, -0.0, -0.105] [1.978, 0.0, -0.592] | [4.831, -0.415, -1.275] [4.715, -0.425, 1.101] [0.174, -0.053, -0.0] [0.0, -0.0, -0.0] | NONE
marker_cap-hold_X | [13 empty] | [0.078, 0.022, 0.004] [0.0, -0.0, -0.0] [0.014, -0.004, -0.0] [0.036, -0.009, -0.006] [0.03, -0.009, 0.0] | [0.029, 0.008, 0.002] [0.0, 0.0, -0.0] [0.0, 0.0, -0.0] [0.029, 0.001, -0.0] [0.026, 0.0, 0.008] [0.023, 0.0, -0.007] | [0.044, 0.008, 0.002] [0.0, -0.0, -0.0] [0.031, 0.001, -0.009] [0.009, 0.003, 0.0] | [0.096, 0.026, 0.006] [0.0, 0.0, 0.0] [0.009, -0.0, 0.003] [0.069, -0.018, -0.007] [0.0, -0.0, -0.0]
marker_cap-hold_-X | [13 empty] | [0.004, -0.001, 0.001] [0.016, 0.0, -0.005] [0.016, 0.004, -0.002] [0.016, 0.003, 0.004] [0.014, -0.002, -0.004] | [0.0, 0.0, -0.0] [0.017, 0.0, 0.005] [0.017, 0.004, -0.003] [0.017, 0.003, -0.004] [0.004, 0.0, 0.001] [0.005, 0.001, -0.0] | [0.0, -0.0, -0.0] [0.021, 0.005, -0.003] [0.021, -0.003, -0.002] [0.019, 0.002, -0.005] | [0.006, -0.002, 0.001] [0.007, 0.002, 0.001] [0.007, 0.0, -0.002] [0.007, 0.001, -0.001] [0.007, 0.002, 0.0]
marker_cap-hold_Y | [13 empty] | [0.08, 0.013, -0.019] [0.017, -0.005, 0.0] [0.008, -0.002, -0.0] [0.08, -0.024, -0.0] [0.059, 0.013, 0.011] | [0.024, -0.0, -0.007] [0.0, -0.0, 0.0] [0.029, 0.0, 0.009] [0.029, -0.002, -0.008] [0.022, -0.002, 0.006] [0.019, 0.0, 0.006] | [0.056, 0.004, -0.015] [0.043, 0.0, 0.013] [0.034, 0.004, -0.008] [0.022, -0.006, 0.0] | [0.135, 0.04, -0.002] [0.0, -0.0, 0.0] [0.034, 0.01, 0.0] [0.074, -0.015, 0.0] [0.037, 0.0, -0.011]
marker_cap-hold_-Y | [13 empty] | [0.112, 0.016, 0.027] [0.013, 0.004, 0.0] [0.0, -0.0, -0.0] [0.108, 0.015, -0.026] [0.102, -0.031, 0.0] | [0.022, -0.0, 0.007] [0.031, 0.004, -0.008] [-0.0, -0.0, -0.0] [0.031, 0.002, -0.008] [0.02, -0.004, -0.004] [0.028, 0.0, -0.008] | [0.105, 0.01, 0.028] [0.066, 0.0, -0.02] [0.105, -0.005, -0.029] [0.067, 0.014, 0.014] | [0.19, 0.047, 0.024] [0.0, 0.0, 0.0] [0.04, -0.012, -0.0] [0.08, -0.017, -0.017] [0.083, 0.0, 0.0]
marker_cap-hold_Z | [13 empty] | [0.03, -0.009, -0.0] [0.0, 0.0, -0.0] [0.0, -0.0, 0.0] [0.026, -0.008, -0.0] [0.017, -0.005, 0.0] | [0.019, -0.006, 0.0] [0.011, -0.003, 0.0] [0.012, -0.004, -0.0] [0.019, 0.001, -0.005] [0.013, -0.0, 0.004] [0.013, 0.0, -0.004] | [0.028, -0.008, 0.002] [0.014, -0.004, -0.001] [0.028, 0.0, -0.008] [0.014, 0.003, -0.003] | [0.04, 0.011, 0.002] [0.0, 0.0, -0.0] [0.028, -0.0, 0.008] [0.027, -0.007, -0.003] [0.0, 0.0, 0.0]
marker_cap-hold_-Z | [13 empty] | [0.031, 0.009, 0.0] [0.0, 0.0, 0.0] [-0.0, 0.0, 0.0] [0.026, 0.008, -0.0] [0.018, 0.005, -0.001] | [0.014, 0.004, 0.0] [0.008, 0.002, 0.0] [0.009, 0.003, 0.0] [0.014, -0.0, 0.004] [0.011, -0.002, -0.002] [0.008, -0.002, 0.002] | [0.025, 0.007, 0.001] [0.013, 0.003, -0.002] [0.025, -0.002, 0.007] [0.013, 0.0, 0.004] | [0.05, 0.014, 0.004] [0.0, -0.0, -0.0] [0.002, -0.001, -0.0] [0.048, 0.01, -0.005] [0.0, 0.0, 0.0]
marker_cap-uncap | [13 empty] | [31.68, -9.441, -0.127] [0.032, 0.0, -0.0] [0.0, -0.0, 0.0] [27.245, -8.142, -0.095] [18.058, -5.417, 0.0] | [20.318, -6.095, 0.0] [12.211, -3.657, 0.0] [12.496, -3.759, -0.0] [20.318, 0.67, -5.811] [13.755, -0.0, 4.125] [14.243, 0.0, -4.267] | [29.677, -8.013, 2.137] [15.195, -4.333, -0.534] [29.677, 0.0, -8.903] [14.928, 2.879, -3.294] | [41.818, 11.5, 2.551] [0.0, 0.0, -0.0] [29.147, -0.167, 8.656] [28.353, -7.193, -3.178] [0.0, 0.0, 0.0]
marker_cap-recap | [13 empty] | [48.297, 14.489, 0.0] [0.386, 0.097, 0.097] [-0.0, 0.0, 0.0] [40.473, 11.881, -0.628] [28.254, 7.921, -1.304] | [22.551, 6.765, 0.0] [13.395, 4.014, 0.0] [13.801, 4.149, 0.0] [22.551, -0.203, 6.675] [18.199, -3.856, -3.856] [12.854, -2.729, 2.729] | [38.347, 11.006, 1.227] [19.212, 4.372, -3.375] [38.347, -2.454, 10.469] [19.634, 0.0, 5.905] | [78.621, 21.228, 5.661] [0.0, -0.0, -0.0] [3.381, -1.022, -0.0] [76.262, 15.646, -7.155] [0.0, 0.0, 0.0]

## FORCE - PERTURBATION
FORCE | IMAGE | DESCRIPTION | VECTOR | REQUIRED | ALL GRASPS | LIMIT | 20 | N
0 |  | 0 | 0 | 0 | 0
0 |  | 0 | 0 | 0 | 0
0 |  | 0 | 0 | 0 | 0
0 |  | 0 | 0 | 0 | 0
0 |  | 0 | 0 | 0 | 0
0 |  | 0 | 0 | 0 | 0
0 |  | 0 | 0 | 0 | 0
0 |  | 0 | 0 | 0 | 0
0 |  | 0 | 0 | 0 | 0
0 |  | 0 | 0 | 0 | 0
marker_cap-hold_-X |  | [[0.022, 'W', 'com']] | [-0.022, 0.0, 0.0, 0.0, 0.0, 0.0] | 0.007 | 0.021 | 20
marker_cap-hold_-Z |  | [[0.022, 'W', 'com']] | [0.0, 0.0, -0.022, 0.0, 0.0, 0.0] | 0.014 | 0.05 | 20
marker_cap-hold_Z |  | [[0.022, 'W', 'com']] | [0.0, 0.0, 0.022, 0.0, 0.0, 0.0] | 0.019 | 0.04 | 20
marker_cap-hold_X |  | [[0.022, 'W', 'com']] | [0.022, 0.0, 0.0, 0.0, 0.0, 0.0] | 0.029 | 0.096 | 20
marker_cap-hold_Y |  | [[0.022, 'W', 'com']] | [0.0, 0.022, 0.0, 0.0, 0.0, 0.0] | 0.029 | 0.135 | 20
petri-hold_X |  | [[-0.147, 'W', 'com']] | [0.147, 0.0, 0.0, 0.0, 0.0, 0.0] | 0.029 | 0.248 | 20
marker_cap-hold_-Y |  | [[0.022, 'W', 'com']] | [0.0, -0.022, 0.0, 0.0, 0.0, 0.0] | 0.031 | 0.19 | 20
marker-hold_-X |  | [[0.098, 'W', 'com']] | [-0.098, 0.0, 0.0, 0.0, 0.0, 0.0] | 0.033 | 0.312 | 20
petri-hold_-Z |  | [[-0.147, 'W', 'com']] | [0.0, 0.0, -0.147, 0.0, 0.0, 0.0] | 0.033 | 0.626 | 20
petri-hold_Z |  | [[-0.147, 'W', 'com']] | [0.0, 0.0, 0.147, 0.0, 0.0, 0.0] | 0.04 | 0.961 | 20
marker-hold_Y |  | [[0.098, 'W', 'com']] | [0.0, 0.098, 0.0, 0.0, 0.0, 0.0] | 0.043 | 0.617 | 20
petri-hold_-X |  | [[-0.147, 'W', 'com']] | [-0.147, 0.0, 0.0, 0.0, 0.0, 0.0] | 0.055 | 0.25 | 20
marker-hold_X |  | [[0.098, 'W', 'com']] | [0.098, 0.0, 0.0, 0.0, 0.0, 0.0] | 0.06 | 0.76 | 20
petri-hold_Y |  | [[-0.147, 'W', 'com']] | [0.0, 0.147, 0.0, 0.0, 0.0, 0.0] | 0.062 | 0.787 | 20
marker-hold_Z |  | [[0.098, 'W', 'com']] | [0.0, 0.0, 0.098, 0.0, 0.0, 0.0] | 0.085 | 0.2 | 20
marker-hold_-Z |  | [[0.098, 'W', 'com']] | [0.0, 0.0, -0.098, 0.0, 0.0, 0.0] | 0.085 | 0.208 | 20
marker-hold_-Y |  | [[0.098, 'W', 'com']] | [0.0, -0.098, 0.0, 0.0, 0.0, 0.0] | 0.092 | 1.001 | 20
petri-hold_-Y |  | [[-0.147, 'W', 'com']] | [0.0, -0.147, 0.0, 0.0, 0.0, 0.0] | 0.129 | 1.71 | 20
petri-write |  | [[-0.147, 'Z', 'com'], [-2.465, 'Z', 3, 3, 1.5]] | [0.0, 0.0, -2.612, -0.074, 0.074, 0.0] | 0.338 | 11.117 | 20 |  |  | 0.078
marker-write |  | [[-0.098, 'Z', 'com'], [2.465, 'Z', 0, 0, 0]] | [0.0, 0.0, 2.367, 0.0, 0.0, 0.0] | 2.05 | 4.831 | 20
marker-uncap |  | [[0.098, 'Y', 'com'], [-23, 'Z', 0, 0, 0]] | [0.0, 0.098, -23.0, 0.0, 0.0, 0.0] | 19.983 | 48.832 | 20
marker_cap-uncap |  | [[0.022, 'Y', 'com'], [23, 'Z', 0, 0, 0]] | [0.0, 0.022, 23.0, 0.0, 0.0, 0.0] | 20.318 | 41.818 | 20
marker_cap-recap |  | [[0.022, 'Y', 'com'], [-34.436, 'Z', 0, 0, 0]] | [0.0, 0.022, -34.436, 0.0, 0.0, 0.0] | 22.551 | 78.621 | 20
marker-recap |  | [[0.098, 'Y', 'com'], [34.436, 'Z', 0, 0, 0]] | [0.0, 0.098, 34.436, 0.0, 0.0, 0.0] | 29.815 | 70.278 | 20

## force required - perturbation
inf | min | grp | max | grp_
petri-hold_X | 0.029 | t+5 | 0.248 | t+1
petri-hold_-X | 0.055 | c12 | 0.25 | c8
petri-hold_Y | 0.062 | c12 | 0.787 | t+1
petri-hold_-Y | 0.129 | c12 | 1.71 | t+4
petri-hold_Z | 0.04 | t+3.5 | 0.961 | t+4
petri-hold_-Z | 0.033 | t+4 | 0.626 | c8
petri-write | 0.338 | t+2 | 11.117 | c8
marker-hold_X | 0.06 | t+6 | 0.76 | t+8
marker-hold_-X | 0.033 | f21 | 0.312 | f26
marker-hold_Y | 0.043 | t+6 | 0.617 | f26
marker-hold_-Y | 0.092 | t+6 | 1.001 | c8
marker-hold_Z | 0.085 | t+6 | 0.2 | t+8
marker-hold_-Z | 0.085 | t+6 | 0.208 | c8
marker-uncap | 19.983 | t+6 | 48.832 | c8
marker-recap | 29.815 | t+6 | 70.278 | t+8
marker-write | 2.05 | t+6 | 4.831 | t+8
marker_cap-hold_X | 0.029 | f17 | 0.096 | t16
marker_cap-hold_-X | 0.007 | t16 | 0.021 | f21
marker_cap-hold_Y | 0.029 | f17 | 0.135 | t16
marker_cap-hold_-Y | 0.031 | f17 | 0.19 | t16
marker_cap-hold_Z | 0.019 | f17 | 0.04 | t16
marker_cap-hold_-Z | 0.014 | f17 | 0.05 | t16
marker_cap-uncap | 20.318 | f17 | 41.818 | t16
marker_cap-recap | 22.551 | f17 | 78.621 | t16

## force description
| description | vector
petri-hold_X | [[-0.147, 'W', 'com']] | [0.147, 0.0, 0.0, 0.0, 0.0, 0.0]
petri-hold_-X | [[-0.147, 'W', 'com']] | [-0.147, 0.0, 0.0, 0.0, 0.0, 0.0]
petri-hold_Y | [[-0.147, 'W', 'com']] | [0.0, 0.147, 0.0, 0.0, 0.0, 0.0]
petri-hold_-Y | [[-0.147, 'W', 'com']] | [0.0, -0.147, 0.0, 0.0, 0.0, 0.0]
petri-hold_Z | [[-0.147, 'W', 'com']] | [0.0, 0.0, 0.147, 0.0, 0.0, 0.0]
petri-hold_-Z | [[-0.147, 'W', 'com']] | [0.0, 0.0, -0.147, 0.0, 0.0, 0.0]
petri-write | [[-0.147, 'Z', 'com'], [-2.465, 'Z', 3, 3, 1.5]] | [0.0, 0.0, -2.612, -0.074, 0.074, 0.0]
marker-hold_X | [[0.098, 'W', 'com']] | [0.098, 0.0, 0.0, 0.0, 0.0, 0.0]
marker-hold_-X | [[0.098, 'W', 'com']] | [-0.098, 0.0, 0.0, 0.0, 0.0, 0.0]
marker-hold_Y | [[0.098, 'W', 'com']] | [0.0, 0.098, 0.0, 0.0, 0.0, 0.0]
marker-hold_-Y | [[0.098, 'W', 'com']] | [0.0, -0.098, 0.0, 0.0, 0.0, 0.0]
marker-hold_Z | [[0.098, 'W', 'com']] | [0.0, 0.0, 0.098, 0.0, 0.0, 0.0]
marker-hold_-Z | [[0.098, 'W', 'com']] | [0.0, 0.0, -0.098, 0.0, 0.0, 0.0]
marker-uncap | [[0.098, 'Y', 'com'], [-23, 'Z', 0, 0, 0]] | [0.0, 0.098, -23.0, 0.0, 0.0, 0.0]
marker-recap | [[0.098, 'Y', 'com'], [34.436, 'Z', 0, 0, 0]] | [0.0, 0.098, 34.436, 0.0, 0.0, 0.0]
marker-write | [[-0.098, 'Z', 'com'], [2.465, 'Z', 0, 0, 0]] | [0.0, 0.0, 2.367, 0.0, 0.0, 0.0]
marker_cap-hold_X | [[0.022, 'W', 'com']] | [0.022, 0.0, 0.0, 0.0, 0.0, 0.0]
marker_cap-hold_-X | [[0.022, 'W', 'com']] | [-0.022, 0.0, 0.0, 0.0, 0.0, 0.0]
marker_cap-hold_Y | [[0.022, 'W', 'com']] | [0.0, 0.022, 0.0, 0.0, 0.0, 0.0]
marker_cap-hold_-Y | [[0.022, 'W', 'com']] | [0.0, -0.022, 0.0, 0.0, 0.0, 0.0]
marker_cap-hold_Z | [[0.022, 'W', 'com']] | [0.0, 0.0, 0.022, 0.0, 0.0, 0.0]
marker_cap-hold_-Z | [[0.022, 'W', 'com']] | [0.0, 0.0, -0.022, 0.0, 0.0, 0.0]
marker_cap-uncap | [[0.022, 'Y', 'com'], [23, 'Z', 0, 0, 0]] | [0.0, 0.022, 23.0, 0.0, 0.0, 0.0]
marker_cap-recap | [[0.022, 'Y', 'com'], [-34.436, 'Z', 0, 0, 0]] | [0.0, 0.022, -34.436, 0.0, 0.0, 0.0]

## FORCE - GRASP
GRASP | IMAGE | REQUIRED | ALL TASKS | LIMIT | 30 | N
marker-t13 |  | 0 | 0 | 30
|  | 0 | 0 | 30
|  | 0 | 0 | 30
|  | 0 | 0 | 30
|  | 0 | 0 | 30
|  | 0 | 0 | 30
|  | 0 | 0 | 30
|  | 0 | 0 | 30
|  | 0 | 0 | 30
|  | 0 | 0 | 30
|  | 0 | 0 | 30
|  | 0 | 0 | 30
|  | 0 | 0 | 30
|  | 0 | 0 | 30
|  | 0 | 0 | 30
|  | 0 | 0 | 30
|  | 0 | 0 | 30
|  | 0 | 0 | 30
|  | 0 | 0 | 30
|  | 0 | 0 | 30
|  | 0 | 0 | 30
|  | 0 | 0 | 30
|  | 0 | 0 | 30
|  | 0 | 0 | 30
|  | 0 | 0 | 30
|  | 0 | 0 | 30
|  | 0 | 0 | 30
|  | 0 | 0 | 30
|  | 0 | 0 | 30
|  | 0 | 0 | 30
|  | 0 | 0 | 30
|  | 0 | 0 | 30
|  | 0 | 0 | 30
|  | 0 | 0 | 30
petri-t+2 |  | 0.242 | 0.338 | 30
petri-t+4 |  | 0.033 | 1.71 | 30
petri-c12 |  | 0.055 | 3.059 | 30
petri-t+3.5 |  | 0.04 | 5.343 | 30
petri-t+1 |  | 0.248 | 6.104 | 30
petri-t+5 |  | 0.029 | 10.977 | 30
petri-c8 |  | 0.209 | 11.117 | 30
marker_cap-f17 |  | 0.014 | 22.551 | 30
marker-t+6 |  | 0.043 | 29.815 | 30
marker_cap-f21 |  | 0.021 | 38.347 | 30
marker_cap-c16 |  | 0.016 | 48.297 | 30
marker-f26 |  | 0.141 | 49.62 | 30
marker-f21 |  | 0.033 | 57.203 | 30
marker-c8 |  | 0.114 | 58.169 | 30
marker-t+8 |  | 0.2 | 70.278 | 30
marker_cap-t16 |  | 0.007 | 78.621 | 30

## force required - grasp
inf | min | frc | max | frc_
petri-c8 | 0.209 | hold_X | 11.117 | write
petri-c12 | 0.055 | hold_-X | 3.059 | write
petri-t+1 | 0.248 | hold_X | 6.104 | write
petri-t+2 | 0.242 | hold_Z | 0.338 | write
petri-t+3.5 | 0.04 | hold_Z | 5.343 | write
petri-t+4 | 0.033 | hold_-Z | 1.71 | hold_-Y
petri-t+5 | 0.029 | hold_X | 10.977 | write
marker-c8 | 0.114 | hold_-X | 58.169 | recap
marker-f21 | 0.033 | hold_-X | 57.203 | recap
marker-f26 | 0.141 | hold_Z | 49.62 | recap
marker-t+6 | 0.043 | hold_Y | 29.815 | recap
marker-t+8 | 0.2 | hold_Z | 70.278 | recap
marker-t13 | 0 | none | 0 | none
marker_cap-c16 | 0.016 | hold_-X | 48.297 | recap
marker_cap-f17 | 0.014 | hold_-Z | 22.551 | recap
marker_cap-f21 | 0.021 | hold_-X | 38.347 | recap
marker_cap-t16 | 0.007 | hold_-X | 78.621 | recap

## FORCE - OBJ
OBJ | IMAGE | REQUIRED | ALL TASK / GRASPS LIMITED | ALL TASKS w/ ALL GRASPS | LIMIT | 30 | N
PETRI |  | 0.029 | 0.338 | 11.117 | 30
MARKER CAP |  | 0.007 | 22.551 | 78.621 | 30
MARKER |  | 0.033 | 29.815 | 70.278 | 30
|  | 0 | 0 | 0 | 30
|  | 0 | 0 | 0 | 30
|  | 0 | 0 | 0 | 30
|  | 0 | 0 | 0 | 30
|  | 0 | 0 | 0 | 30
|  | 0 | 0 | 0 | 30
|  | 0 | 0 | 0 | 30
|  | 0 | 0 | 0 | 30
|  | 0 | 0 | 0 | 30
|  | 0 | 0 | 0 | 30
|  | 0 | 0 | 0 | 30
|  | 0 | 0 | 0 | 30
0 |  | 0 | 0 | 0 | 30
0 |  | 0 | 0 | 0 | 30
0 |  | 0 | 0 | 0 | 30
0 |  | 0 | 0 | 0 | 30
0 |  | 0 | 0 | 0 | 30
0 |  | 0 | 0 | 0 | 30
0 |  | 0 | 0 | 0 | 30
0 |  | 0 | 0 | 0 | 30
0 |  | 0 | 0 | 0 | 30
0 |  | 0 | 0 | 0 | 30
0 |  | 0 | 0 | 0 | 30
0 |  | 0 | 0 | 0 | 30
0 |  | 0 | 0 | 0 | 30
0 |  | 0 | 0 | 0 | 30
0 |  | 0 | 0 | 0 | 30
0 |  | 0 | 0 | 0 | 30
0 |  | 0 | 0 | 0 | 30
0 |  | 0 | 0 | 0 | 30
0 |  | 0 | 0 | 0 | 30
0 |  | 0 | 0 | 0 | 30
0 |  | 0 | 0 | 0 | 30
0 |  | 0 | 0 | 0 | 30
0 |  | 0 | 0 | 0 | 30
0 |  | 0 | 0 | 0 | 30
0 |  | 0 | 0 | 0 | 30
0 |  | 0 | 0 | 0 | 30
0 |  | 0 | 0 | 0 | 30
0 |  | 0 | 0 | 0 | 30
0 |  | 0 | 0 | 0 | 30
0 |  | 0 | 0 | 0 | 30
0 |  | 0 | 0 | 0 | 30
0 |  | 0 |  |  | 30
0 |  | 0 |  |  | 30
0 |  | 0 |  |  | 30
0 |  | 0 |  |  | 30

## force required - obj
inf | min | grasp | all tasks - limited | grasp_ | all tasks - all grasps
petri | 0.029 | t+5 | 0.338 | t+2 | 11.117
marker | 0.033 | f21 | 29.815 | t+6 | 70.278
marker_cap | 0.007 | t16 | 22.551 | f17 | 78.621

## formatting
| grasp | object | grasp | lower | upper |  | lower | upper | force | object | force | photos file names
0 | petri-c8 | PETRI | C8 | 1 | 7 | PETRI | 1 | 7 | petri-hold_X | PETRI | HOLD_X | 0 | 0_petri.png | 0_petri-c8.png | 0_petri-hold_X.png
1 | petri-c12 | PETRI | C12 | 1 | 7 | MARKER | 8 | 13 | petri-hold_-X | PETRI | HOLD_-X | 1 | 1_marker.png | 1_petri-c12.png | 1_petri-hold_-X.png
2 | petri-t+1 | PETRI | T+1 | 1 | 7 | MARKER CAP | 14 | 17 | petri-hold_Y | PETRI | HOLD_Y | 2 | 2_marker cap.png | 2_petri-t+1.png | 2_petri-hold_Y.png
3 | petri-t+2 | PETRI | T+2 | 1 | 7 |  |  |  | petri-hold_-Y | PETRI | HOLD_-Y | 3 |  | 3_petri-t+2.png | 3_petri-hold_-Y.png
4 | petri-t+3.5 | PETRI | T+3.5 | 1 | 7 |  |  |  | petri-hold_Z | PETRI | HOLD_Z | 4 |  | 4_petri-t+3.5.png | 4_petri-hold_Z.png
5 | petri-t+4 | PETRI | T+4 | 1 | 7 |  |  |  | petri-hold_-Z | PETRI | HOLD_-Z | 5 |  | 5_petri-t+4.png | 5_petri-hold_-Z.png
6 | petri-t+5 | PETRI | T+5 | 1 | 7 |  |  |  | petri-write | PETRI | WRITE | 6 |  | 6_petri-t+5.png | 6_petri-write.png
7 | marker-c8 | MARKER | C8 | 8 | 13 |  |  |  | marker-hold_X | MARKER | HOLD_X | 7 |  | 7_marker-c8.png | 7_marker-hold_X.png
8 | marker-f21 | MARKER | F21 | 8 | 13 |  |  |  | marker-hold_-X | MARKER | HOLD_-X | 8 |  | 8_marker-f21.png | 8_marker-hold_-X.png
9 | marker-f26 | MARKER | F26 | 8 | 13 |  |  |  | marker-hold_Y | MARKER | HOLD_Y | 9 |  | 9_marker-f26.png | 9_marker-hold_Y.png
10 | marker-t+6 | MARKER | T+6 | 8 | 13 |  |  |  | marker-hold_-Y | MARKER | HOLD_-Y | 10 |  | 10_marker-t+6.png | 10_marker-hold_-Y.png
11 | marker-t+8 | MARKER | T+8 | 8 | 13 |  |  |  | marker-hold_Z | MARKER | HOLD_Z | 11 |  | 11_marker-t+8.png | 11_marker-hold_Z.png
12 | marker-t13 | MARKER | T13 | 8 | 13 |  |  |  | marker-hold_-Z | MARKER | HOLD_-Z | 12 |  | 12_marker-t13.png | 12_marker-hold_-Z.png
13 | marker_cap-c16 | MARKER CAP | C16 | 14 | 17 |  |  |  | marker-uncap | MARKER | UNCAP | 13 |  | 13_marker_cap-c16.png | 13_marker-uncap.png
14 | marker_cap-f17 | MARKER CAP | F17 | 14 | 17 |  |  |  | marker-recap | MARKER | RECAP | 14 |  | 14_marker_cap-f17.png | 14_marker-recap.png
15 | marker_cap-f21 | MARKER CAP | F21 | 14 | 17 |  |  |  | marker-write | MARKER | WRITE | 15 |  | 15_marker_cap-f21.png | 15_marker-write.png
16 | marker_cap-t16 | MARKER CAP | T16 | 14 | 17 |  |  |  | marker_cap-hold_X | MARKER CAP | HOLD_X | 16 |  | 16_marker_cap-t16.png | 16_marker_cap-hold_X.png
[9 empty] | marker_cap-hold_-X | MARKER CAP | HOLD_-X | 17 |  |  | 17_marker_cap-hold_-X.png
[9 empty] | marker_cap-hold_Y | MARKER CAP | HOLD_Y | 18 |  |  | 18_marker_cap-hold_Y.png
[9 empty] | marker_cap-hold_-Y | MARKER CAP | HOLD_-Y | 19 |  |  | 19_marker_cap-hold_-Y.png
[9 empty] | marker_cap-hold_Z | MARKER CAP | HOLD_Z | 20 |  |  | 20_marker_cap-hold_Z.png
[9 empty] | marker_cap-hold_-Z | MARKER CAP | HOLD_-Z | 21 |  |  | 21_marker_cap-hold_-Z.png
[9 empty] | marker_cap-uncap | MARKER CAP | UNCAP | 22 |  |  | 22_marker_cap-uncap.png
[9 empty] | marker_cap-recap | MARKER CAP | RECAP | 23 |  |  | 23_marker_cap-recap.png
24
25
26
27
28
29
30
31
32
33
34
35
36
37
38
39
40
41
42
43
44
45
46
47
48
49
50
51
52
53
54
55
56
57
58
59
60
61
62
63
64
65
66
67
68
69
70
71
72
73
74
75
76
77
78
79
80
81
82
83
84
85
86
87
88
89
90
91
92
93
94
95
96
97
98
99
100
101
102
103
104
105
106
107
108
109
110
111
112
113
114
115
116
117
118
119
120
121
122
123
124
125
126
127
128
129
130
131
132
133
134
135
136
137
138
139
140